## Summary Data
Summary
Helicopter |  | Absolute (OGE) |  | Hover (100 ft/min) R/C |  | Max Forward Speed |  |  | Endurance |  | Range
|  | Hover Ceiling (ft) |  | Service Ceiling (ft) |  | (knots) |  |  | (hrs) |  | (nm)
|  | Calculated | Published | Calculated | Published | Calculated |  | Published | Calculated | Published | Calculated | Published
Apache AH-64D |  | 10620 | 11500 | 9950 | No Data | 145 |  | 158 | 2.95 | 2.73 | 244.8927 | 260
Black Hawk UH-60A |  | 5670 | 5400 | 4925 | No Data | 148.5 |  | 158 | 3.07 | 2.3 | 271.0443 | 319
|  |  | Apache AH-64D | [9 empty] | Black Hawk UH-60A
|  |  | Main Rotor |  |  |  |  | Tail Rotor |  |  |  |  | Main Rotor |  |  |  |  | Tail Rotor
| Forward Velocity |  | P_i | P_0 | P_p Parasite | P_c Climb | T_tr | P_i | P_0 | P_Tail | P_Total Req. | P_Total Ava.(MCP) | P_i | P_0 | P_p Parasite | P_c Climb | T_tr | P_i | P_0 | P_Tail | P_Total Req. | P_Total Ava.(MCP)
Alt = 0 ft | ft/s | knots | HP | HP | HP | HP | lbs | HP | HP | HP | HP | HP | HP | HP | HP | HP | lbs | HP | HP | HP | HP | HP
| 0 | 0 | 1237.3836 | 316.3475 | 0 | 0 | 956.2351 | 110.3583 | 25.4778 | 135.8361 | 1689.5672 | 2209 | 1411.362 | 307.7006 | 0 | 0 | 1049.9408 | 105.8093 | 24.4587 | 130.268 | 1849.3306 | 2070
| 40 | 23.6994 | 981.2091 | 320.8734 | 5.6726 | 0 | 804.8505 | 85.2179 | 25.8423 | 111.0602 | 1418.8153 | 2209 | 1104.5303 | 312.1028 | 4.8618 | 0 | 868.1973 | 79.5617 | 24.8086 | 104.3704 | 1525.8653 | 2070
| 80 | 47.3987 | 611.4721 | 334.4512 | 45.3809 | 0 | 610.0926 | 56.2408 | 26.9358 | 83.1766 | 1074.4808 | 2209 | 679.3098 | 325.3094 | 38.8947 | 0 | 637.3404 | 50.0419 | 25.8584 | 75.9003 | 1119.4143 | 2070
| 120 | 71.0981 | 418.3565 | 357.0807 | 153.1605 | 0 | 571.5002 | 50.9897 | 28.7584 | 79.7481 | 1008.3457 | 2209 | 463.2561 | 347.3205 | 131.2698 | 0 | 575.2454 | 42.9098 | 27.608 | 70.5178 | 1012.3641 | 2070
| 160 | 94.7974 | 316.7556 | 388.7621 | 363.0471 | 0 | 657.6422 | 62.9423 | 31.3099 | 94.2522 | 1162.817 | 2209 | 349.7549 | 378.1359 | 311.1579 | 0 | 634.6131 | 49.721 | 30.0575 | 79.7785 | 1118.8273 | 2070
| 200 | 118.4968 | 256.424 | 429.4953 | 709.0764 | 0 | 858.5423 | 93.8859 | 34.5905 | 128.4764 | 1523.4721 | 2209 | 281.7025 | 417.7557 | 607.7303 | 0 | 798.3832 | 70.1607 | 33.2068 | 103.3675 | 1410.5561 | 2070
| 240 | 142.1961 | 217.8886 | 479.2804 | 1225.284 | 0 | 1183.1629 | 151.8884 | 38.6 | 190.4884 | 2112.9414 | 2209 | 237.2597 | 466.18 | 1050.158 | 0 | 1071.0336 | 109.0137 | 37.056 | 146.0698 | 1899.6674 | 2070
| 280 | 165.8955 | 192.5962 | 538.1173 | 1945.7055 | 0 | 1647.1871 | 249.501 | 43.3386 | 292.8396 | 2969.2586 | 2209 | 206.8094 | 523.4086 | 1667.612 | 0 | 1464.5073 | 174.3066 | 41.6051 | 215.9117 | 2613.7418 | 2070
SL/STD

## Helicopter Data
Main Source of Data is Janes "All the worlds aircraft", Second Source is www.globalsecurity.org
| Input Data | [23 empty] | Calculated | [20 empty] | Calculated Performance | [8 empty] | AI
| Main Rotor Dia. | Main Rotor Area | Tail Rotor Dia. | Tail Rotor Area | Tail Rotor Distance | MR Chrod | TR Chord | MR Solidity | TR Solidity | Ω*R Main Rotor | Ω Main Rotor | Ω*R Tail Rotor | Kappa | Cd_0 | K | GW | WE | Fuel | Max Power (SHP) | Max Power (RHP) | MCP (SHP) | MCP (RHP) | Max Disk Loading | fe | Alt | Density | Forward Speed | Forward Speed | μ, advance ratio | Vertical Speed | Drag | Thrust | Thrust (Guess) | Thrust Diff | v_induced | Alpha_TPP | Alpha_TPP | P_i | P_0 | P_p Parasite | P_c Climb | T_tr | P_i | P_0 | P_Total | SFC | Fuel Flow (Hover) | Fuel Flow (MCP) | Fuel Flow (at condition) | Min SHP @ VBE | SHP @ VBR | Endurance | VBR | Fuel Flow at VBR | I | AI
Helicopter | (ft) | (sq.ft.) | (ft) | (sq.ft.) | (ft) | (ft) | (ft) |  |  | (ft/s) | rad/s | (ft/s) |  |  |  | (lbs) | (lbs) | (lbs) | (hp) | (hp) | (hp) | (hp) | (lb/sq.ft.) | (sq.ft.) | (ft) | lb/ft^3 | ft/s | knots |  | ft/s | lbs | lbs | lbs | lbs | ft/s | rad. | deg. | HP | HP | HP | HP | lbs | HP | HP | HP | lb/SHP-hr | lb/hr | lb/hr | lb/hr | HP | HP | (hr) | (ft/hr) | (lb/hr)
R-22 Beta | 25.2 | 498.7592 | 4.2 | 13.8544 | 15.7 | - | - | - | - | 725 | 57.5397 | 685 | 1.15 | 0.008 | 4.7 | 1300 | 796 | 130.56 | - | - | 124 | 0 | 2.61 | 5.5 | 0 | 0.002378 | 0 | 0 | 0 | 0 | 0 | 0 | 0 | 0 | 0 | 0 | 0 | 0 | 0 | 0 | 0 | 0 | 0 | 0 | 0
Hughes 269A | 23.3333 | 427.6057 | 4.5932 | 16.5698 | 14.9633 | - | - | - | - | 725 | 62.1429 | 685 | 1.15 | 0.008 | 4.7 | 1850 | 1008 | - | 180 | 125.1 | 153 | 106.335 | 4.3264 | 4.5 | 0 | 0.002378 | 0 | 0 | 0 | 0 | 0 | 0 | 0 | 0 | 0 | 0 | 0 | 0 | 0 | 0 | 0 | 0 | 0 | 0 | 0
OH-6A (MD 500 E) | 26.3 | 543.2521 | 4.5932 | 16.5698 | 16.4466 | - | - | - | - | 725 | 55.1331 | 685 | 1.15 | 0.008 | 4.7 | 3000.4914 | 1975.3419 | 431.1288 | 317 | 220.315 | 252.5 | 175.4875 | 5.5232 | 6 | 0 | 0.002378 | 0 | 0 | 0 | 0 | 0 | 0 | 0 | 0 | 0 | 0 | 0 | 0 | 0 | 0 | 0 | 0 | 0 | 0 | 0
Apache AH-64D | 48 | 1809.5574 | 9.1667 | 65.9953 | 29.5833 | 2 | 1 | 0.1061 | 0.2778 | 725 | 30.2083 | 685 | 1.15 | 0.008 | 4.7 | 14445 | 11387 | 2442 | 3780 | 2527.1 | 3320 | 2209.2581 | 12.71 | 41 | 0 | 0.002378 | 168.7 | 99.952 | 0.23269 | 0 | 1387.3814 | 14511.4731 | 14511.4731 | 6.482e-08 | 9.9223 | 0.095752 | 5.4862 | 301.064 | 396.8513 | 425.5477 | 0 | 691.429 | 67.8546 | 31.9614 | 1223.279 | 0.459 | 1735.02 | 1523.88 | 778.638 | 1407.61 | 1696.015 | 2.9541 | 607320 | 779 | 4000 | 9.9408
Black Hawk UH-60A | 53.7 | 2264.8448 | 11 | 95.0332 | 33.35 | 1.7388 | 0.8 | 0.082457 | 0.1852 | 725 | 27.0019 | 685 | 1.15 | 0.008 | 4.7 | 16994 | 11284 | 2448 | 3446 | 2294.97 | 3120 | 2070.1411 | 7.52 | 35.14 | 0 | 0.002378 | 182.3 | 108.0098 | 0.25145 | 0 | 1388.5354 | 17050.6324 | 17050.6324 | 8.6766e-09 | 8.6401 | 0.081526 | 4.6711 | 308.032 | 399.138 | 460.2364 | 0 | 713.0093 | 59.2133 | 31.7269 | 1258.3466 | 0.44551 | 1535.2372 | 1390 | 776.1467 | 1421.965 | 1741.69 | 3.0739 | 656280 | 776 | 4000 | 11.4105
CH-47 D | 60 | 5654.8668 | - | - | 38.8 | - | - | - | - | 725 | 24.1667 | 685 | 1.15 | 0.008 | 4.7 | 50000 | 25463 | 15025 | 7500 | 5112.5 | 6000 | 4070 | 4.421 | 60 | 0 | 0.002378 | 0 | 0 | 0 | 0 | 0 | 0 | 0 | 0 | 0 | 0 | 0 | 0 | 0 | 0 | 0 | 0 | 0 | 0 | 0
[30 empty] | 0 | ft/min
[30 empty] | 0 | ft/s
Performance Data From Sources
| Max Speed | Hover Ceiling (OGE) | Service Ceiling | Max Range | Max Endurance | Max Endurance
Helicopter | (kts) | (ft) | (ft) | (nm) | h, min | (hr) | [12 empty] | Total Losses | 30.5 | % | Assumed the average of the above losses
R-22 Beta | 102 | - | 14000 | - | -
Hughes 269A | 65.1732 | - | - | - | -
OH-6A (MD 500 E) | 130.1296 | - | 15206.6929 | - | -
Apache AH-64D | 158 | 11500 | 21000 | 260 | 2h 44 min | 2.7333
Black Hawk UH-60A | 158 | 5400 | 18700 | 319 | 2h 18 min | 2.3
CH-47 D | 170 | 5500 | 20000 | - | -
Range Calculation
| Range | Range | Fuel Ave. | Hover Fuel | Cruise Fuel | Loiter Fuel | Fuel Req.
Helicopter | (ft) | (nm) | (lbs) | (lbs) | (lbs) | (lbs) | (lbs)
Apache AH-64D | 1487996.3692 | 244.8927 | 2442 | 289.17 | 1908.63 | 244.2 | 2442
Black Hawk UH-60A | 1646896.7182 | 271.0443 | 2448 | 255.8729 | 1947.3271 | 244.8 | 2448
Note on D24: Michael Duffy: oge 35 deg C
Note on F24: Michael Duffy: Max internal fuel, 30 min reserve, 368 miles
Note on G23: Michael Duffy: internal fuel, L config
Note on BC10: Michael Duffy: VBE = 65 knts
Note on BC11: Michael Duffy: VBE = 72 knts
Note on BD10: Michael Duffy: VBR = 100 knts
Note on BD11: Michael Duffy: VBR = 108 knts
Note on BE10: Michael Duffy: only use the cruise avaliable fuel, not the fuel capacity
Note on BE11: Michael Duffy: only use the cruise avaliable fuel, not the fuel capacity
Common Rotor Parameters Given in Leishman
I assume 30.5% loss from SHP to RHP This is to account for Installed Power Losses Assumptions are below: In addition, Power available is a function of density alt. Higher Alt. yeild lower power available
Main Rotor
Scaled off of drawings
Accounts for increased profile power in forward flight caused by retreating blade stall region
Tail Rotor

## AH-64D
source: www.globalsecurity.org
Engine Specifications (Sea Level/Standard Day)
| SHP (kW) | SFC
Contingency (2.5 min. OEI) | 1,940 (1,447) | --
Maximum (10 min.) | 1,890 (1,409) | 0.462 (78.1)
Intermediate (30 min.) | 1,800 (1,342) | 0.460 (77.7)
Maximum Continuous | 1,662 (1,239) | 0.459 (77.6)
SHP - Shaft Horsepower SFC - Specific Fuel Consumption in lb/SHP-hr (µg/J)
OEI - One Engine Inoperative

## UH-60A
source: www.sikorsky.com
UH-60 Black Hawk
| Fuel Consumption | 600 | lt/hr
| s-70 | 160 | gal/hr

## CH-47D
Source: www.globalsecurity.org

## OH-6A(MD-500)
source: www.globalsecurity.org

## TH-55A(Hughes 269A)
TH-55A (Hughes 269A)
Specifications:
Crew: Two
Powerplant: One 180 h.p. Lycoming HIO-360-B1A
Length: (Rotors Turning) 28 ft. 103/4 in.
Height: 8 ft. 23/4 in.
Weight Empty: 1,008 lbs.
Weight Maximum: 1,850 lbs.
Performance:
Max Cruise: 75 m.p.h.
Range With No Reserve: 204 miles
http://www.hothelicopters.com/schweizerfltman.htm

## R-22
Source: Wikipedia.com
R-22
[edit] General characteristics
Crew: one pilot
Capacity: one passenger
Length: 28 ft 8 in (8.74 m) overall
Width: 5 ft 8 in (1.73 m) at landing skids
Main rotor radius: 12 ft 7 in (3.84 m)
Height: 8 ft 11 in (2.72 m)
Main rotor area: 497 ft2 (46.2 m2)
Empty weight: 796 lb (389 kg)
Minimum gross weight: 920 lb (450 kg)
Maximum gross weight: 1?300 lb (635 kg)
Powerplant: Lycoming O-320-A2B or -A2C, derated to 124 hp (93 kW) at 2?652 rpm, continuous
Main tank total capacity: 19.8 US gallons (75 liters)
Main tank usable capacity: 19.2 US gallons (73 liters)
Optional aux tank total capacity: 10.9 US gallons (41 liters)
Optional aux tank usable capacity: 10.5 US gallons (40 liters)
[edit] Performance
Maximum speed: 102 KIAS (117 mph or 189 km/h)
Range: 240 miles (386 km)
Endurance: approx. 2 hours, with 30-minute reserve
Service ceiling: 14?000 ft (4?267 m)
Rate of climb: 1?200 ft/min (366 m/min)
Main rotor loading: 2.61 lb/ft² (13.7 kg/m²)
Power/Weight: 0.095 hp/lb (0.147 kW/kg)