## NACA_0012_M
NACA 0012
Standard C81 Table
CL | M
alpha | 0 | 0.2 | 0.3 | 0.4 | 0.5 | 0.6 | 0.7 | 0.75 | 0.8 | 0.9 | 1
-180 | 0 | 0 | 0 | 0 | 0 | 0 | 0 | 0 | 0 | 0 | 0
-172.5 | 0.78 | 0.78 | 0.78 | 0.78 | 0.78 | 0.78 | 0.78 | 0.78 | 0.78 | 0.78 | 0.78
-161 | 0.62 | 0.62 | 0.62 | 0.62 | 0.62 | 0.62 | 0.62 | 0.62 | 0.62 | 0.62 | 0.62
-147 | 1 | 1 | 1 | 1 | 1 | 1 | 1 | 1 | 1 | 1 | 1
-129 | 1 | 1 | 1 | 1 | 1 | 1 | 1 | 1 | 1 | 1 | 1
-49 | -1.18 | -1.18 | -1.18 | -1.18 | -1.18 | -1.18 | -1.18 | -1.18 | -1.18 | -1.18 | -1.18
-39 | -1.18 | -1.18 | -1.18 | -1.18 | -1.18 | -1.18 | -1.18 | -1.18 | -1.18 | -1.18 | -1.18
-21 | -0.8 | -0.8 | -0.81 | -0.83 | -0.85 | -0.85 | -0.85 | -0.71 | -0.68 | -0.64 | -0.64
-16.5 | -1.007 | -1.007 | -0.944 | -0.96 | -0.965 | -0.965 | -0.965 | -0.795 | -0.76 | -0.7 | -0.7
-15 | -1.19 | -1.19 | -1.09 | -1.055 | -0.99 | -0.98 | -0.98 | -0.83 | -0.79 | -0.72 | -0.72
-14 | -1.333 | -1.333 | -1.22 | -1.096 | -1 | -0.97 | -0.97 | -0.84 | -0.805 | -0.73 | -0.73
-13 | -1.334 | -1.334 | -1.28 | -1.12 | -1 | -0.96 | -0.96 | -0.85 | -0.815 | -0.735 | -0.735
-12 | -1.255 | -1.255 | -1.26 | -1.13 | -1 | -0.947 | -0.94 | -0.85 | -0.82 | -0.74 | -0.74
-11 | -1.161 | -1.161 | -1.19 | -1.12 | -0.994 | -0.93 | -0.923 | -0.85 | -0.81 | -0.74 | -0.74
-10 | -1.055 | -1.055 | -1.01 | -1.082 | -0.985 | -0.91 | -0.9 | -0.845 | -0.805 | -0.73 | -0.73
-8 | -0.844 | -0.844 | -0.88 | -0.907 | -0.922 | -0.87 | -0.84 | -0.82 | -0.77 | -0.695 | -0.695
-6 | -0.633 | -0.633 | -0.66 | -0.684 | -0.741 | -0.77 | -0.75 | -0.77 | -0.72 | -0.593 | -0.593
-4 | -0.422 | -0.422 | -0.44 | -0.456 | -0.494 | -0.544 | -0.578 | -0.627 | -0.603 | -0.396 | -0.396
-2 | -0.211 | -0.211 | -0.22 | -0.228 | -0.247 | -0.272 | -0.313 | -0.35 | -0.395 | -0.2 | -0.2
0 | 0 | 0 | 0 | 0 | 0 | 0 | 0 | 0 | 0 | 0 | 0
2 | 0.211 | 0.211 | 0.22 | 0.228 | 0.247 | 0.272 | 0.313 | 0.35 | 0.395 | 0.2 | 0.2
4 | 0.422 | 0.422 | 0.44 | 0.456 | 0.494 | 0.544 | 0.578 | 0.627 | 0.603 | 0.396 | 0.396
6 | 0.633 | 0.633 | 0.66 | 0.684 | 0.741 | 0.77 | 0.75 | 0.77 | 0.72 | 0.593 | 0.593
8 | 0.844 | 0.844 | 0.88 | 0.907 | 0.922 | 0.87 | 0.84 | 0.82 | 0.77 | 0.695 | 0.695
10 | 1.055 | 1.055 | 1.1 | 1.082 | 0.985 | 0.91 | 0.9 | 0.845 | 0.805 | 0.73 | 0.73
11 | 1.161 | 1.161 | 1.19 | 1.12 | 0.994 | 0.93 | 0.923 | 0.85 | 0.81 | 0.74 | 0.74
12 | 1.255 | 1.255 | 1.26 | 1.13 | 1 | 0.947 | 0.94 | 0.85 | 0.82 | 0.74 | 0.74
13 | 1.334 | 1.334 | 1.28 | 1.12 | 1 | 0.96 | 0.96 | 0.85 | 0.815 | 0.735 | 0.735
14 | 1.333 | 1.333 | 1.22 | 1.096 | 1 | 0.97 | 0.97 | 0.84 | 0.805 | 0.73 | 0.73
15 | 1.19 | 1.19 | 1.09 | 1.055 | 0.99 | 0.98 | 0.98 | 0.83 | 0.79 | 0.73 | 0.73
16.5 | 1.007 | 1.007 | 0.944 | 0.96 | 0.965 | 0.965 | 0.965 | 0.795 | 0.76 | 0.7 | 0.7
21 | 0.8 | 0.8 | 0.81 | 0.83 | 0.85 | 0.85 | 0.85 | 0.71 | 0.68 | 0.64 | 0.64
39 | 1.18 | 1.18 | 1.18 | 1.18 | 1.18 | 1.18 | 1.18 | 1.18 | 1.18 | 1.18 | 1.18
49 | 1.18 | 1.18 | 1.18 | 1.18 | 1.18 | 1.18 | 1.18 | 1.18 | 1.18 | 1.18 | 1.18
129 | -1 | -1 | -1 | -1 | -1 | -1 | -1 | -1 | -1 | -1 | -1
147 | -1 | -1 | -1 | -1 | -1 | -1 | -1 | -1 | -1 | -1 | -1
161 | -0.62 | -0.62 | -0.62 | -0.62 | -0.62 | -0.62 | -0.62 | -0.62 | -0.62 | -0.62 | -0.62
172.5 | -0.78 | -0.78 | -0.78 | -0.78 | -0.78 | -0.78 | -0.78 | -0.78 | -0.78 | -0.78 | -0.78
180 | 0 | 0 | 0 | 0 | 0 | 0 | 0 | 0 | 0 | 0 | 0
CD | M
alpha | 0 | 0.18 | 0.28 | 0.38 | 0.48 | 0.62 | 0.72 | 0.77 | 0.82 | 0.92 | 1
-180 | 0.022 | 0.022 | 0.022 | 0.022 | 0.022 | 0.022 | 0.022 | 0.022 | 0.022 | 0.022 | 0.022
-175 | 0.062 | 0.062 | 0.062 | 0.062 | 0.062 | 0.062 | 0.062 | 0.062 | 0.062 | 0.062 | 0.062
-170 | 0.132 | 0.132 | 0.132 | 0.132 | 0.132 | 0.132 | 0.132 | 0.132 | 0.132 | 0.132 | 0.132
-165 | 0.242 | 0.242 | 0.242 | 0.242 | 0.242 | 0.242 | 0.242 | 0.242 | 0.242 | 0.242 | 0.242
-160 | 0.302 | 0.302 | 0.302 | 0.302 | 0.302 | 0.302 | 0.302 | 0.302 | 0.302 | 0.302 | 0.302
-140 | 1.042 | 1.042 | 1.042 | 1.042 | 1.042 | 1.042 | 1.042 | 1.042 | 1.042 | 1.042 | 1.042
-120 | 1.652 | 1.652 | 1.652 | 1.652 | 1.652 | 1.652 | 1.652 | 1.652 | 1.652 | 1.652 | 1.652
-110 | 1.852 | 1.852 | 1.852 | 1.852 | 1.852 | 1.852 | 1.852 | 1.852 | 1.852 | 1.852 | 1.852
-100 | 2.022 | 2.022 | 2.022 | 2.022 | 2.022 | 2.022 | 2.022 | 2.022 | 2.022 | 2.022 | 2.022
-90 | 2.022 | 2.022 | 2.022 | 2.022 | 2.022 | 2.022 | 2.022 | 2.022 | 2.022 | 2.022 | 2.022
-80 | 1.962 | 1.962 | 1.962 | 1.962 | 1.962 | 1.962 | 1.962 | 1.962 | 1.962 | 1.962 | 1.962
-70 | 1.842 | 1.842 | 1.842 | 1.842 | 1.842 | 1.842 | 1.842 | 1.842 | 1.842 | 1.842 | 1.842
-60 | 1.662 | 1.662 | 1.662 | 1.662 | 1.662 | 1.662 | 1.662 | 1.662 | 1.662 | 1.662 | 1.662
-50 | 1.392 | 1.392 | 1.392 | 1.392 | 1.392 | 1.399 | 1.392 | 1.392 | 1.392 | 1.392 | 1.392
-30 | 0.562 | 0.562 | 0.562 | 0.562 | 0.562 | 0.562 | 0.562 | 0.562 | 0.562 | 0.562 | 0.562
-21 | 0.332 | 0.332 | 0.332 | 0.332 | 0.332 | 0.332 | 0.332 | 0.332 | 0.332 | 0.342 | 0.342
-16 | 0.155 | 0.155 | 0.181 | 0.207 | 0.235 | 0.257 | 0.274 | 0.292 | 0.305 | 0.342 | 0.342
-15 | 0.102 | 0.102 | 0.148 | 0.181 | 0.209 | 0.233 | 0.252 | 0.271 | 0.282 | 0.298 | 0.298
-14 | 0.038 | 0.038 | 0.099 | 0.146 | 0.18 | 0.212 | 0.233 | 0.249 | 0.26 | 0.293 | 0.293
-13 | 0.0264 | 0.0264 | 0.0455 | 0.094 | 0.148 | 0.191 | 0.216 | 0.231 | 0.239 | 0.272 | 0.292
-12 | 0.022 | 0.022 | 0.03 | 0.06 | 0.111 | 0.164 | 0.198 | 0.211 | 0.22 | 0.252 | 0.291
-11 | 0.0196 | 0.0196 | 0.0232 | 0.038 | 0.078 | 0.135 | 0.17 | 0.192 | 0.202 | 0.232 | 0.275
-10 | 0.0174 | 0.0174 | 0.0189 | 0.0259 | 0.053 | 0.105 | 0.145 | 0.176 | 0.186 | 0.213 | 0.254
-9 | 0.0154 | 0.0154 | 0.0159 | 0.0187 | 0.0351 | 0.077 | 0.122 | 0.159 | 0.172 | 0.199 | 0.232
-8 | 0.0138 | 0.0138 | 0.0138 | 0.0147 | 0.022 | 0.053 | 0.101 | 0.14 | 0.155 | 0.183 | 0.214
-7 | 0.0122 | 0.0122 | 0.0122 | 0.0123 | 0.0141 | 0.035 | 0.082 | 0.111 | 0.139 | 0.169 | 0.192
-6 | 0.011 | 0.011 | 0.011 | 0.011 | 0.011 | 0.0212 | 0.0615 | 0.082 | 0.12 | 0.14 | 0.17
-5 | 0.01 | 0.01 | 0.01 | 0.01 | 0.01 | 0.0132 | 0.038 | 0.054 | 0.088 | 0.111 | 0.14
-4 | 0.0093 | 0.0093 | 0.0093 | 0.0093 | 0.0093 | 0.01 | 0.0167 | 0.03 | 0.0575 | 0.095 | 0.112
-3 | 0.0088 | 0.0088 | 0.0088 | 0.0088 | 0.0088 | 0.009 | 0.0102 | 0.0175 | 0.0355 | 0.086 | 0.102
-2 | 0.0085 | 0.0085 | 0.0085 | 0.0085 | 0.0085 | 0.0085 | 0.0086 | 0.0117 | 0.024 | 0.081 | 0.098
-1 | 0.0083 | 0.0083 | 0.0083 | 0.0083 | 0.0083 | 0.0083 | 0.0083 | 0.0091 | 0.0175 | 0.078 | 0.096
0 | 0.008 | 0.008 | 0.008 | 0.008 | 0.008 | 0.008 | 0.008 | 0.008 | 0.0137 | 0.078 | 0.095
1 | 0.0083 | 0.0083 | 0.0083 | 0.0083 | 0.0083 | 0.0083 | 0.0083 | 0.0091 | 0.0175 | 0.078 | 0.096
2 | 0.0085 | 0.0085 | 0.0085 | 0.0085 | 0.0085 | 0.0085 | 0.0086 | 0.0117 | 0.024 | 0.081 | 0.098
3 | 0.0088 | 0.0088 | 0.0088 | 0.0088 | 0.0088 | 0.009 | 0.0102 | 0.0175 | 0.0355 | 0.086 | 0.102
4 | 0.0093 | 0.0093 | 0.0093 | 0.0093 | 0.0093 | 0.01 | 0.0167 | 0.03 | 0.0575 | 0.095 | 0.112
5 | 0.01 | 0.01 | 0.01 | 0.01 | 0.01 | 0.0132 | 0.038 | 0.054 | 0.088 | 0.111 | 0.14
6 | 0.011 | 0.011 | 0.011 | 0.011 | 0.011 | 0.0212 | 0.0615 | 0.082 | 0.12 | 0.14 | 0.17
7 | 0.0122 | 0.0122 | 0.0122 | 0.0123 | 0.0141 | 0.035 | 0.082 | 0.111 | 0.139 | 0.169 | 0.192
8 | 0.0138 | 0.0138 | 0.0138 | 0.0147 | 0.022 | 0.053 | 0.101 | 0.14 | 0.155 | 0.183 | 0.214
9 | 0.0154 | 0.0154 | 0.0159 | 0.0187 | 0.0351 | 0.077 | 0.122 | 0.159 | 0.172 | 0.199 | 0.232
10 | 0.0174 | 0.0174 | 0.0189 | 0.0259 | 0.053 | 0.105 | 0.145 | 0.176 | 0.186 | 0.213 | 0.254
11 | 0.0196 | 0.0196 | 0.0232 | 0.038 | 0.078 | 0.135 | 0.17 | 0.192 | 0.202 | 0.232 | 0.275
12 | 0.022 | 0.022 | 0.03 | 0.06 | 0.111 | 0.164 | 0.198 | 0.211 | 0.22 | 0.252 | 0.291
13 | 0.0264 | 0.0264 | 0.0455 | 0.094 | 0.148 | 0.191 | 0.216 | 0.231 | 0.239 | 0.272 | 0.292
14 | 0.038 | 0.038 | 0.099 | 0.146 | 0.18 | 0.212 | 0.233 | 0.249 | 0.26 | 0.293 | 0.293
15 | 0.102 | 0.102 | 0.148 | 0.181 | 0.209 | 0.233 | 0.252 | 0.271 | 0.282 | 0.298 | 0.298
16 | 0.155 | 0.155 | 0.181 | 0.207 | 0.235 | 0.257 | 0.274 | 0.292 | 0.305 | 0.342 | 0.342
21 | 0.332 | 0.332 | 0.332 | 0.332 | 0.332 | 0.332 | 0.332 | 0.332 | 0.332 | 0.342 | 0.342
30 | 0.562 | 0.562 | 0.562 | 0.562 | 0.562 | 0.562 | 0.562 | 0.562 | 0.562 | 0.562 | 0.562
50 | 1.392 | 1.392 | 1.392 | 1.392 | 1.392 | 1.392 | 1.392 | 1.392 | 1.392 | 1.392 | 1.392
60 | 1.662 | 1.662 | 1.662 | 1.662 | 1.662 | 1.662 | 1.662 | 1.662 | 1.662 | 1.662 | 1.662
70 | 1.842 | 1.842 | 1.842 | 1.842 | 1.842 | 1.842 | 1.842 | 1.842 | 1.842 | 1.842 | 1.842
80 | 1.962 | 1.962 | 1.962 | 1.962 | 1.962 | 1.962 | 1.962 | 1.962 | 1.962 | 1.962 | 1.962
90 | 2.022 | 2.022 | 2.022 | 2.022 | 2.022 | 2.022 | 2.022 | 2.022 | 2.022 | 2.022 | 2.022
100 | 2.022 | 2.022 | 2.022 | 2.022 | 2.022 | 2.022 | 2.022 | 2.022 | 2.022 | 2.022 | 2.022
110 | 1.852 | 1.852 | 1.852 | 1.852 | 1.852 | 1.852 | 1.852 | 1.852 | 1.852 | 1.852 | 1.852
120 | 1.652 | 1.652 | 1.652 | 1.652 | 1.652 | 1.652 | 1.652 | 1.652 | 1.652 | 1.652 | 1.652
140 | 1.042 | 1.042 | 1.042 | 1.042 | 1.042 | 1.042 | 1.042 | 1.042 | 1.042 | 1.042 | 1.042
160 | 0.302 | 0.302 | 0.302 | 0.302 | 0.302 | 0.302 | 0.302 | 0.302 | 0.302 | 0.302 | 0.302
165 | 0.242 | 0.242 | 0.242 | 0.242 | 0.242 | 0.242 | 0.242 | 0.242 | 0.242 | 0.242 | 0.242
170 | 0.132 | 0.132 | 0.132 | 0.132 | 0.132 | 0.132 | 0.132 | 0.132 | 0.132 | 0.132 | 0.132
175 | 0.062 | 0.062 | 0.062 | 0.062 | 0.062 | 0.062 | 0.062 | 0.062 | 0.062 | 0.062 | 0.062
180 | 0.022 | 0.022 | 0.022 | 0.022 | 0.022 | 0.022 | 0.022 | 0.022 | 0.022 | 0.022 | 0.022

## MOMENTUM THEORY
|  | Atmospheric Inputs |  |  |  | Geometric Inputs |  |  |  | Power Corrections
|  | Density | 0.002378 | slugs/ft^3 |  | Nb, number of blades | 3 |  |  | Κ, Induced Power correction factor | 1.1
|  | V_∞ | 0 | mph |  | Disk Diameter | 8 | ft |  | Cd_0 | 0.01
|  | V_∞ | 0 | ft/s |  | Disk Radius | 4 | ft
|  | V_∞ | 0 | knots |  | Disk Area | 50.2655 | ft^2
|  | V_∞ | 0 | m/s |  | c, Chord | 0.416 | ft
|  | RPM | 2000 | rev/min |  | σ, Solidity | 0.099313
|  | RPS | 33.3333 | rev/s
|  | rad/s | 209.4395 | rad/s
|  | V_tip | 837.758 | ft/s
| λ, Inflow Ratio | v_i | v_i | Thrust | Ct | Ct, hover only | Power (ideal) | Power (ideal) | Power (ideal) | Cp,simple | Cp_i | Cp_0 | Cp_corrected | FM | Cp/σ | Ct/σ | Ct/Cp_ Ideal
|  | (mph) | (ft/s) | lbs |  | check | (ft*lb/s) | (HP) | (kW) |  | induced | profile
0 | 0 | 0 | 0 | 0 | 0 | 0 | 0 | 0 | 0 | 0 | 0 | 0.00012414 | 0.00012414 | 0 | 0.00125 | 0 | 1000
1 | 0.0035014 | 2 | 2.9333 | 2.057 | 2.452e-05 | 2.452e-05 | 6.0339 | 0.010971 | 0.0081808 | 8.5854e-08 | 9.4439e-08 | 0.00012414 | 0.00012424 | 0.00069106 | 0.001251 | 0.00024689 | 285.5993
2 | 0.0070028 | 4 | 5.8667 | 8.228 | 9.8079e-05 | 9.8079e-05 | 48.271 | 0.087765 | 0.065447 | 6.8683e-07 | 7.5551e-07 | 0.00012414 | 0.0001249 | 0.0054992 | 0.0012576 | 0.00098758 | 142.7997
3 | 0.010504 | 6 | 8.8 | 18.513 | 0.00022068 | 0.00022068 | 162.9145 | 0.29621 | 0.22088 | 2.318e-06 | 2.5499e-06 | 0.00012414 | 0.00012669 | 0.018297 | 0.0012757 | 0.002222 | 95.1998
4 | 0.014006 | 8 | 11.7333 | 32.912 | 0.00039232 | 0.00039232 | 386.1677 | 0.70212 | 0.52357 | 5.4946e-06 | 6.0441e-06 | 0.00012414 | 0.00013018 | 0.042206 | 0.0013109 | 0.0039503 | 71.3998
5 | 0.017507 | 10 | 14.6667 | 51.425 | 0.00061299 | 0.00061299 | 754.2338 | 1.3713 | 1.0226 | 1.0732e-05 | 1.1805e-05 | 0.00012414 | 0.00013595 | 0.078941 | 0.0013689 | 0.0061724 | 57.1199
6 | 0.021008 | 12 | 17.6 | 74.052 | 0.00088271 | 0.00088271 | 1303.3159 | 2.3697 | 1.7671 | 1.8544e-05 | 2.0399e-05 | 0.00012414 | 0.00014454 | 0.1283 | 0.0014554 | 0.0088882 | 47.5999
7 | 0.02451 | 14 | 20.5333 | 100.7931 | 0.0012015 | 0.0012015 | 2069.6174 | 3.7629 | 2.806 | 2.9448e-05 | 3.2393e-05 | 0.00012414 | 0.00015653 | 0.18812 | 0.0015762 | 0.012098 | 40.7999
8 | 0.028011 | 16 | 23.4667 | 131.6481 | 0.0015693 | 0.0015693 | 3089.3415 | 5.617 | 4.1886 | 4.3957e-05 | 4.8353e-05 | 0.00012414 | 0.00017249 | 0.25483 | 0.0017369 | 0.015801 | 35.6999
9 | 0.031513 | 18 | 26.4 | 166.6171 | 0.0019861 | 0.0019861 | 4398.6913 | 7.9976 | 5.9638 | 6.2587e-05 | 6.8846e-05 | 0.00012414 | 0.00019299 | 0.32431 | 0.0019432 | 0.019998 | 31.7333
10 | 0.035014 | 20 | 29.3333 | 205.7001 | 0.002452 | 0.002452 | 6033.8701 | 10.9707 | 8.1808 | 8.5854e-05 | 9.4439e-05 | 0.00012414 | 0.00021858 | 0.39278 | 0.0022009 | 0.024689 | 28.5599
11 | 0.038515 | 22 | 32.2667 | 248.8971 | 0.0029669 | 0.0029669 | 8031.0811 | 14.602 | 10.8887 | 0.00011427 | 0.0001257 | 0.00012414 | 0.00024984 | 0.45738 | 0.0025157 | 0.029874 | 25.9636
12 | 0.042017 | 24 | 35.2 | 296.2082 | 0.0035308 | 0.0035308 | 10426.5275 | 18.9573 | 14.1365 | 0.00014835 | 0.00016319 | 0.00012414 | 0.00028733 | 0.51632 | 0.0028932 | 0.035553 | 23.7999
13 | 0.045518 | 26 | 38.1333 | 347.6332 | 0.0041438 | 0.0041438 | 13256.4126 | 24.1026 | 17.9733 | 0.00018862 | 0.00020748 | 0.00012414 | 0.00033162 | 0.56878 | 0.0033392 | 0.041725 | 21.9692
14 | 0.04902 | 28 | 41.0667 | 403.1722 | 0.0048059 | 0.0048059 | 16556.9396 | 30.1035 | 22.4482 | 0.00023558 | 0.00025914 | 0.00012414 | 0.00038328 | 0.61465 | 0.0038593 | 0.048391 | 20.4
15 | 0.052521 | 30 | 44 | 462.8253 | 0.0055169 | 0.0055169 | 20364.3116 | 37.026 | 27.6103 | 0.00028976 | 0.00031873 | 0.00012414 | 0.00044287 | 0.65427 | 0.0044594 | 0.055551 | 19.04
16 | 0.056023 | 32 | 46.9333 | 526.5923 | 0.006277 | 0.006277 | 24714.7319 | 44.9359 | 33.5087 | 0.00035166 | 0.00038682 | 0.00012414 | 0.00051096 | 0.68822 | 0.005145 | 0.063205 | 17.85
17 | 0.059524 | 34 | 49.8667 | 594.4733 | 0.0070862 | 0.0070862 | 29644.4038 | 53.8989 | 40.1924 | 0.0004218 | 0.00046398 | 0.00012414 | 0.00058812 | 0.7172 | 0.0059219 | 0.071352 | 16.8
18 | 0.063025 | 36 | 52.8 | 666.4684 | 0.0079444 | 0.0079444 | 35189.5304 | 63.981 | 47.7106 | 0.0005007 | 0.00055077 | 0.00012414 | 0.00067491 | 0.74188 | 0.0067958 | 0.079994 | 15.8666
19 | 0.066527 | 38 | 55.7333 | 742.5774 | 0.0088516 | 0.0088516 | 41386.315 | 75.2478 | 56.1123 | 0.00058887 | 0.00064776 | 0.00012414 | 0.0007719 | 0.76289 | 0.0077724 | 0.089129 | 15.0315
20 | 0.070028 | 40 | 58.6667 | 822.8005 | 0.0098079 | 0.0098079 | 48270.9608 | 87.7654 | 65.4466 | 0.00068683 | 0.00075551 | 0.00012414 | 0.00087965 | 0.7808 | 0.0088574 | 0.098758 | 14.28

## AMBIENT CONDITIONS
USER INPUTS |  |  | QUIK CALCS
Airspeed, V | 250 | ktas | Temperature, T | 44.756 | o F | at the given alt for the given day type (NOT USED, BUT FOR YOU INFO)
Pressure Altitude, h | 4000 | ft | Delta | 0.86366
Type of Day | std | std/trop/hot | Theta | 1.0694
Temperature, T | 95 | o F | Sigma | 0.80764
|  |  | Density | 0.0019197 | slugs/ft3
|  |  | m | 3.9367e-07
|  |  | n | 0.00020507 | ft2/sec
|  |  | M | 0.36547
|  |  | a, Speed of Sound | 1154.5456 | ft/sec
|  |  | Airspeed, V | 224.6716 | kcas
INPUT HERE:
OUTPUT HERE:

## INSTRUCTIONS
INSTRUCTIONS
Propeller calculator instructions:
1) Open MS Excel before loading the spreadsheet, should have a blank workbook.
2) Click Tools -> Add-ins -> Check the 'SOLVER' Check box
3) Click Tools -> Options -> 'Calculation' Tab -> Check the 'Iteration' Check Box -> then hit ok
4) Click Tools -> Macro -> Visual Basic Editor (or hit Alt + F11), this will open Visual Basic Editor
5) In Visual Basic Editor Click Tools -> References.. -> Check the 'SOLVER' check box
6) Now you can open 'PROPELLER_OR_ROTOR_IN_AXIAL_FLIGHT.xls' in MS Excel
7) When prompted -> Click on 'Enable Macros'
8) Change the Blue values to you design, and click on the 'Calculate Button'
Note: If you get 'NaN' in any cell you can either restart the program by closing and reopening, or put zero's in cells 'N7, N8, T3, and T4' this will fix almost any problem, then you can start turning things back on until you find the problem.

## BLADE ELEMENT MOMENTUM THEORY
| Air Properties: |  |  |  | Rotor Properties: | [5 empty] | Airfoil Propeties: | [5 empty] | Correction Factors: |  |  |  | Output:
| Density | 0.0019197 | slugs/ft^3 |  | Blade Pitch | 0 | deg. |  |  |  | Cl | Cl_α | Cd |  |  |  | Prandtl Tip Loss | 1 | 1 = on, 0 = off |  | Ct | Cp/σ | Ct/σ | Thrust
| Temp | 95 | °F |  | Blade Pitch | 0 | rad. |  |  |  | Section Lift Coeffecient |  | Section Drag Coeffecient |  |  |  | Prandtl Root Loss | 1 | 1 = on, 0 = off |  | 0.010658 | 0.012504 | 0.14211 | 15000.3187
| ν, Kinematic Viscosity | 0.00020507 | ft^2/s |  | θ_tip | 6.208 | deg. | For Ideal Twist |  |  | 0 | #DIV/0! | 0.008 | Table Look Up
| μ, Dynamic Viscosity | 3.9367e-07 | lb.s/ft^2 |  | θ_tip | 0.10835 | rad. |  |  |  |  | 5.7 | 0.0087 | Polynomial or Constant
| a, Speed of Sound | 1154.5456 | ft/s |  | θ_.75 | 14.452 | deg. | For Linear Twist |  |  | Compressiblity | 1 | 1 = on, 0 = off
[5 empty] | θ_twist | -20 | deg. |  |  |  | Table Look up | 0 | 1 = table look up, 0 = linear approx.
[5 empty] | Blades, Nb | 4 | Nb | [13 empty] | Check Convergence:
[5 empty] | Radius, R | 23.5 | ft | 7.1628 | m | [11 empty] | Converged
[5 empty] | r_root cut out | 0 | ft | 0 | m
[5 empty] | Diam. | 47 | ft | 14.3256 | m
[5 empty] | Root Chord, c_root | 31.1212 | in | 0.79048 | m
[5 empty] | Tip Chord, c_tip | 10.3737 | in | 0.26349 | m |  |  | Propeller calculator instructions:
[5 empty] | n_elements | 20 | [5 empty] | 1) Open MS Excel before loading the spreadsheet, should have a blank workbook.
[5 empty] | Ω,RPM | 264.15 | rev/min |  |  |  |  | 2) Click Tools -> Add-ins -> Check the 'SOLVER' Check box
[5 empty] | Ω,RPS | 4.4025 | rev/s |  |  |  |  | 3) Click Tools -> Options -> 'Calculation' Tab -> Check the 'Iteration' Check Box -> then hit ok
[5 empty] | Ω,rad/s | 27.6617 | rad/s |  |  |  |  | 4) Click Tools -> Macro -> Visual Basic Editor (or hit Alt + F11), this will open Visual Basic Editor
[5 empty] | V_tip | 650.0505 | ft/s |  |  |  |  | 5) In Visual Basic Editor Click Tools -> References.. -> Check the 'SOLVER' check box
[5 empty] | M_tip | 0.56304 | compressible |  |  |  |  | 6) Now you can open 'PROPELLER_OR_ROTOR_IN_AXIAL_FLIGHT.xls' in MS Excel
[5 empty] | X_tsr | #DIV/0! | tip speed ratio |  |  |  |  | 7) When prompted -> Click on 'Enable Macros'
[5 empty] | V_∞ | 0 | mph | 0 | m/s |  |  | 8) Change the Blue values to you design, and click on the 'Calculate Button'
[5 empty] | V_∞ | 0 | ft/s
[5 empty] | λc | 0 | (V∞)/ΩR |  |  |  |  | Note: If you get 'NaN' in any cell you can either restart the program by closing and reopening, or put zero's in cells 'N7, N8, T3, and T4' this will fix almost any problem, then you can start turning things back on until you find the problem.
[5 empty] | Twist Dist | 1 | 1 = linear, 0 = Ideal
[5 empty] | Chord Dist | 1 | 2 = constant, 1 = linear taper, 0 = ideal taper
[19 empty] | Prandtl Tip/Root Loss |  |  |  | Don't Use Yet | [7 empty] | BET | [11 empty] | EXACT |  | SMALL ANGLE APPROX |  | MOMENTUM
element number | y_location of element | dy | Chord | Chord | Twist dist. | Twist dist. | θ | θ | φ | φ | α | α | r | dr | σ, Solidity | σ, Solidity | V_tan | X_loc | f_tip | f_root | F | v_inflow | v_inflow | v_inflow | a_induction factor | λ, Inflow | U_vel_vector | Re | Re | Mach | Cl_α | Cl | Cd | dL= | dD= | dT= | dQ= | dP_i= | dP_p= | dP= | dP= | dP= | dCt | dCp | dCt | dCp | λ, Inflow | Solver | v_i_diff | dT | dCt
| ft | ft | in | ft | deg. | deg. | deg. | rad. | deg. | rad. | deg. | rad. |  |  |  |  | ft/s |  |  |  | Prandtl | mph | mph | ft/s |  | (V+vi)/ΩR | ft/s |  | check | Local |  | Section Lift Coeffecient | Section Drag Coeffecient | lbf | lbf | lbf | ft*lb | ft*lb/s | ft*lb/s | ft*lb/s | HP | kW |  |  | check: | check: | (V+vi)/ΩR |  | mph | check: | check:
[5 empty] | Ideal | Input | θ: Local Blade Pitch; φ: Inflow Angle; α: Effective Angle of Attack | local solidity | Thrust Weighted |  | local speed ratio |  |  |  | using lift curve | using tables | [10 empty] | 1 blade | 1 blade | n blades | n blades | induced | profile | n blades
1 | 1.175 | 1.175 | 31.1212 | 2.5934 | 124.16 | 28.452 | 28.452 | 0.49658 | 24.3526 | 0.42503 | 4.0994 | 0.071548 | 0.05 | 0.05 | 0.14051 | 1.7564e-05 | 32.5025 | #DIV/0! | 89.4048 | 0.24766 | 0.4298 | 10.0305 | 0 | 14.7114 | #DIV/0! | 0.022631 | 35.6769 | 451192.9784 | 451192.9784 | 0.028152 | 5.7023 | 0.40798 | 0.0091972 | 1.5189 | 0.03424 | 5.4785 | 3.0903 | 81.4276 | 4.0555 | 85.4831 | 0.15542 | 0.1159 | 3.8927e-06 | 9.3439e-08 | 3.6173e-06 | 8.0182e-08 | 0.022631 | 0 | 0 | 7.2081 | 2.2013e-06
2 | 2.35 | 1.175 | 30.0292 | 2.5024 | 62.08 | 27.452 | 27.452 | 0.47913 | 20.9609 | 0.36584 | 6.4911 | 0.11329 | 0.1 | 0.05 | 0.13558 | 6.7792e-05 | 65.005 | #DIV/0! | 49.2022 | 0.60743 | 0.63325 | 16.9788 | 3.7759 | 24.9022 | #DIV/0! | 0.038308 | 69.6116 | 849464.3096 | 849464.3096 | 0.056304 | 5.7091 | 0.64678 | 0.011379 | 8.8455 | 0.15562 | 32.8178 | 31.1104 | 822.781 | 37.7863 | 860.5673 | 1.5647 | 1.1668 | 2.3319e-05 | 9.4066e-07 | 2.2064e-05 | 8.406e-07 | 0.038308 | 0 | 0 | 41.3067 | 1.8586e-05
3 | 3.525 | 1.175 | 28.9373 | 2.4114 | 41.3867 | 26.452 | 26.452 | 0.46167 | 18.0907 | 0.31574 | 8.3613 | 0.14593 | 0.15 | 0.05 | 0.13065 | 0.00014698 | 97.5076 | #DIV/0! | 35.8942 | 1.1178 | 0.78793 | 21.7179 | 7.6822 | 31.853 | #DIV/0! | 0.049001 | 102.5784 | 1206237.0709 | 1206237.0709 | 0.084455 | 5.7204 | 0.83479 | 0.014056 | 23.8892 | 0.40224 | 90.3335 | 109.9871 | 2893.3025 | 149.131 | 3042.4335 | 5.5317 | 4.125 | 6.4186e-05 | 3.3256e-06 | 6.1677e-05 | 3.0606e-06 | 0.049001 | 0 | 0 | 101.3757 | 5.6756e-05
4 | 4.7 | 1.175 | 27.8453 | 2.3204 | 31.04 | 25.452 | 25.452 | 0.44422 | 15.8564 | 0.27675 | 9.5956 | 0.16747 | 0.2 | 0.05 | 0.12572 | 0.00025144 | 130.0101 | #DIV/0! | 28.9073 | 1.8067 | 0.895 | 25.1778 | 7.6069 | 36.9274 | #DIV/0! | 0.056807 | 135.1527 | 1529310.4525 | 1529310.4525 | 0.11261 | 5.7365 | 0.96072 | 0.01629 | 45.9252 | 0.77871 | 175.8599 | 249.9854 | 6525.4766 | 389.5514 | 6915.0279 | 12.5728 | 9.3755 | 0.00012496 | 7.5586e-06 | 0.00012135 | 7.0949e-06 | 0.056807 | 0 | 0 | 181.6647 | 0.00011553
5 | 5.875 | 1.175 | 26.7533 | 2.2294 | 24.832 | 24.452 | 24.452 | 0.42677 | 14.1429 | 0.24684 | 10.3091 | 0.17993 | 0.25 | 0.05 | 0.12079 | 0.00037748 | 162.5126 | #DIV/0! | 24.3071 | 2.7008 | 0.95722 | 27.9204 | 8.7068 | 40.9499 | #DIV/0! | 0.062995 | 167.5925 | 1822012.3887 | 1822012.3887 | 0.14076 | 5.7573 | 1.0359 | 0.01775 | 73.1573 | 1.2536 | 282.5341 | 448.6378 | 11619.9058 | 790.1877 | 12410.0936 | 22.5638 | 16.8258 | 0.00020075 | 1.3565e-05 | 0.00019634 | 1.2903e-05 | 0.062995 | 0 | 0 | 279.2467 | 0.00018993
6 | 7.05 | 1.175 | 25.6614 | 2.1384 | 20.6933 | 23.452 | 23.452 | 0.40931 | 12.7951 | 0.22332 | 10.6569 | 0.186 | 0.3 | 0.05 | 0.11586 | 0.00052138 | 195.0151 | #DIV/0! | 20.897 | 3.8382 | 0.98629 | 30.197 | 9.7362 | 44.289 | #DIV/0! | 0.068132 | 199.9811 | 2085390.4947 | 2085390.4947 | 0.16891 | 5.7831 | 1.0756 | 0.018507 | 103.7476 | 1.7851 | 403.104 | 697.028 | 17923.1033 | 1357.8912 | 19280.9946 | 35.0564 | 26.1415 | 0.00028642 | 2.1075e-05 | 0.00028149 | 2.0233e-05 | 0.068132 | 0 | 0 | 391.9727 | 0.0002747
7 | 8.225 | 1.175 | 24.5694 | 2.0474 | 17.7371 | 22.452 | 22.452 | 0.39186 | 11.684 | 0.20392 | 10.768 | 0.18794 | 0.35 | 0.05 | 0.11093 | 0.00067946 | 227.5177 | #DIV/0! | 18.214 | 5.281 | 0.99676 | 32.0799 | 10.6893 | 47.0505 | #DIV/0! | 0.07238 | 232.3318 | 2319646.2427 | 2319646.2427 | 0.19706 | 5.814 | 1.0927 | 0.018755 | 136.1921 | 2.3377 | 531.5869 | 982.7281 | 25100.5422 | 2083.4109 | 27183.9532 | 49.4254 | 36.8565 | 0.00037772 | 2.9714e-05 | 0.00037251 | 2.8725e-05 | 0.07238 | 0 | 0 | 516.1073 | 0.00036553
8 | 9.4 | 1.175 | 23.4774 | 1.9565 | 15.52 | 21.452 | 21.452 | 0.37441 | 10.7247 | 0.18718 | 10.7273 | 0.18723 | 0.4 | 0.05 | 0.106 | 0.00084801 | 260.0202 | #DIV/0! | 16.0272 | 7.1232 | 0.99949 | 33.5779 | 11.5763 | 49.2476 | #DIV/0! | 0.07576 | 264.6428 | 2524813.2183 | 2524813.2183 | 0.22521 | 5.8503 | 1.0953 | 0.018664 | 169.2658 | 2.8843 | 663.0897 | 1290.9084 | 32761.2788 | 2947.4713 | 35708.7501 | 64.925 | 48.4146 | 0.00047116 | 3.9032e-05 | 0.00046591 | 3.7938e-05 | 0.07576 | 0 | 0 | 646.208 | 0.00045893
9 | 10.575 | 1.175 | 22.3854 | 1.8655 | 13.7956 | 20.452 | 20.452 | 0.35695 | 9.8697 | 0.17226 | 10.5823 | 0.1847 | 0.45 | 0.05 | 0.10107 | 0.0010233 | 292.5227 | #DIV/0! | 14.1906 | 9.4995 | 0.99995 | 34.7004 | 12.4099 | 50.8939 | #DIV/0! | 0.078292 | 296.917 | 2700969.3471 | 2700969.3471 | 0.25337 | 5.8923 | 1.0883 | 0.018343 | 201.8507 | 3.4022 | 793.1208 | 1605.3091 | 40483.7045 | 3921.913 | 44405.6174 | 80.7375 | 60.2059 | 0.00056355 | 4.8538e-05 | 0.00055846 | 4.7388e-05 | 0.078292 | 0 | 0 | 776.4017 | 0.00055164
10 | 11.75 | 1.175 | 21.2935 | 1.7745 | 12.416 | 19.452 | 19.452 | 0.3395 | 9.0937 | 0.15872 | 10.3583 | 0.18079 | 0.5 | 0.05 | 0.096141 | 0.0012018 | 325.0252 | #DIV/0! | 12.6012 | 12.6012 | 1 | 35.4709 | 13.1983 | 52.024 | #DIV/0! | 0.080031 | 329.1624 | 2848233.1534 | 2848233.1534 | 0.28152 | 5.9402 | 1.0739 | 0.017856 | 232.8581 | 3.8717 | 917.2776 | 1909.4282 | 47847.7435 | 4970.3321 | 52818.0756 | 96.0329 | 71.6117 | 0.00065177 | 5.7734e-05 | 0.000647 | 5.6574e-05 | 0.080031 | 0 | 0 | 901.4045 | 0.00064049
11 | 12.925 | 1.175 | 20.2015 | 1.6835 | 11.2873 | 18.452 | 18.452 | 0.32205 | 8.3819 | 0.14629 | 10.0701 | 0.17576 | 0.55 | 0.05 | 0.09121 | 0.0013796 | 357.5278 | #DIV/0! | 11.1857 | 16.7094 | 0.99999 | 35.9179 | 13.9483 | 52.6795 | #DIV/0! | 0.081039 | 361.3879 | 2966716.5434 | 2966716.5434 | 0.30967 | 5.9947 | 1.0536 | 0.017248 | 261.2537 | 4.2767 | 1031.3589 | 2187.6351 | 54462.887 | 6050.8687 | 60513.7557 | 110.025 | 82.0456 | 0.00073283 | 6.6145e-05 | 0.00072849 | 6.5018e-05 | 0.081039 | 0 | 0 | 1016.6928 | 0.0007224
12 | 14.1 | 1.175 | 19.1095 | 1.5925 | 10.3467 | 17.452 | 17.452 | 0.30459 | 7.7236 | 0.1348 | 9.7284 | 0.16979 | 0.6 | 0.05 | 0.08628 | 0.001553 | 390.0303 | #DIV/0! | 9.891 | 22.2548 | 0.99997 | 36.0668 | 14.6644 | 52.8979 | #DIV/0! | 0.081375 | 393.6011 | 3056504.3516 | 3056504.3516 | 0.33782 | 6.056 | 1.0283 | 0.016552 | 286.103 | 4.6055 | 1131.5538 | 2426.0152 | 59987.8148 | 7119.946 | 67107.7608 | 122.0141 | 90.9859 | 0.00080402 | 7.3353e-05 | 0.0008002 | 7.2294e-05 | 0.081375 | 0 | 0 | 1118.334 | 0.0007946
13 | 15.275 | 1.175 | 18.0175 | 1.5015 | 9.5508 | 16.452 | 16.452 | 0.28714 | 7.1108 | 0.12411 | 9.3412 | 0.16303 | 0.65 | 0.05 | 0.08135 | 0.0017185 | 422.5328 | #DIV/0! | 8.6774 | 29.9281 | 0.99989 | 35.9388 | 15.3526 | 52.7102 | #DIV/0! | 0.081086 | 425.8079 | 3117656.8388 | 3117656.8388 | 0.36597 | 6.1249 | 0.99857 | 0.015799 | 306.589 | 4.8508 | 1214.5217 | 2612.9855 | 64144.3022 | 8135.3784 | 72279.6806 | 131.4176 | 97.9981 | 0.00086297 | 7.9006e-05 | 0.00085972 | 7.8041e-05 | 0.081086 | 0 | 0 | 1202.9454 | 0.00085466
14 | 16.45 | 1.175 | 16.9256 | 1.4105 | 8.8686 | 15.452 | 15.452 | 0.26969 | 6.5371 | 0.11409 | 8.9149 | 0.15559 | 0.7 | 0.05 | 0.07642 | 0.0018723 | 455.0353 | #DIV/0! | 7.5126 | 40.9021 | 0.99965 | 35.5521 | 16.0138 | 52.1431 | #DIV/0! | 0.080214 | 458.0132 | 3150216.0462 | 3150216.0462 | 0.39413 | 6.202 | 0.965 | 0.015012 | 322.0183 | 5.0095 | 1277.4172 | 2739.7492 | 66727.4337 | 9058.7506 | 75786.1843 | 137.7931 | 102.7523 | 0.00090766 | 8.2839e-05 | 0.00090498 | 8.1986e-05 | 0.080214 | 0 | 0 | 1267.7528 | 0.00090048
15 | 17.625 | 1.175 | 15.8336 | 1.3195 | 8.2773 | 14.452 | 14.452 | 0.25223 | 5.9977 | 0.10468 | 8.4543 | 0.14755 | 0.75 | 0.05 | 0.071489 | 0.0020106 | 487.5379 | #DIV/0! | 6.3686 | 57.3175 | 0.99891 | 34.9246 | 16.6524 | 51.2227 | #DIV/0! | 0.078798 | 490.2213 | 3154211.9167 | 3154211.9167 | 0.42228 | 6.2882 | 0.92785 | 0.014211 | 331.8141 | 5.0823 | 1317.8667 | 2800.6373 | 67613.5269 | 9856.9283 | 77470.4552 | 140.8554 | 105.0358 | 0.00093641 | 8.468e-05 | 0.00093428 | 8.3948e-05 | 0.078798 | 0 | 0 | 1310.7793 | 0.00093035
16 | 18.8 | 1.175 | 14.7416 | 1.2285 | 7.76 | 13.452 | 13.452 | 0.23478 | 5.4903 | 0.095823 | 7.9617 | 0.13896 | 0.8 | 0.05 | 0.066559 | 0.0021299 | 520.0404 | #DIV/0! | 5.2179 | 83.4871 | 0.99655 | 34.0807 | 17.2726 | 49.985 | #DIV/0! | 0.076894 | 522.4371 | 3129669.2583 | 3129669.2583 | 0.45043 | 6.3843 | 0.88716 | 0.013413 | 335.4804 | 5.072 | 1333.8243 | 2793.4071 | 66768.2824 | 10502.1706 | 77270.4531 | 140.4917 | 104.7647 | 0.00094774 | 8.4462e-05 | 0.00094614 | 8.3852e-05 | 0.076894 | 0 | 0 | 1331.4136 | 0.00094277
17 | 19.975 | 1.175 | 13.6497 | 1.1375 | 7.3035 | 12.452 | 12.452 | 0.21733 | 5.0175 | 0.087572 | 7.4345 | 0.12976 | 0.85 | 0.05 | 0.061629 | 0.0022263 | 552.5429 | #DIV/0! | 4.0303 | 129.4178 | 0.98869 | 33.0758 | 16.0627 | 48.5112 | #DIV/0! | 0.074627 | 554.6684 | 3076621.6532 | 3076621.6532 | 0.47858 | 6.4917 | 0.84234 | 0.012623 | 332.4538 | 4.982 | 1322.9765 | 2719.733 | 64263.6733 | 10968.8287 | 75232.5021 | 136.7864 | 102.0016 | 0.00094004 | 8.2234e-05 | 0.0009389 | 8.174e-05 | 0.074627 | 0 | 0 | 1332.4326 | 0.00093605
18 | 21.15 | 1.175 | 12.5577 | 1.0465 | 6.8978 | 11.452 | 11.452 | 0.19988 | 4.6009 | 0.0803 | 6.8511 | 0.11957 | 0.9 | 0.05 | 0.056698 | 0.0022963 | 585.0454 | #DIV/0! | 2.7674 | 224.1587 | 0.95998 | 32.1004 | 14.5092 | 47.0805 | #DIV/0! | 0.072426 | 586.9368 | 2995158.5304 | 2995158.5304 | 0.50673 | 6.6117 | 0.7906 | 0.011828 | 321.4412 | 4.8091 | 1280.0786 | 2586.8681 | 60339.4211 | 11217.8094 | 71557.2306 | 130.1041 | 97.0186 | 0.00090956 | 7.8217e-05 | 0.00090881 | 7.7823e-05 | 0.072426 | 0 | 0 | 1328.826 | 0.0009064
19 | 22.325 | 1.175 | 11.4657 | 0.95548 | 6.5347 | 10.452 | 10.452 | 0.18242 | 4.3615 | 0.076122 | 6.0905 | 0.1063 | 0.95 | 0.05 | 0.051768 | 0.002336 | 617.548 | #DIV/0! | 1.3828 | 499.2002 | 0.83857 | 32.1135 | 12.6474 | 47.0999 | #DIV/0! | 0.072456 | 619.3415 | 2885693.1599 | 2885693.1599 | 0.53488 | 6.7462 | 0.71712 | 0.010916 | 296.4185 | 4.5123 | 1180.8678 | 2414.7879 | 55683.35 | 11113.8459 | 66797.1959 | 121.4494 | 90.5648 | 0.00083906 | 7.3014e-05 | 0.00083858 | 7.2685e-05 | 0.072456 | 0 | 0 | 1403.8016 | 0.00083644
20 | 23.5 | 1.175 | 10.3737 | 0.86448 | 6.208 | 9.452 | 9.452 | 0.16497 | 9.3673 | 0.16349 | 0.084747 | 0.0014791 | 1 | 0.05 | 0.046838 | 0.0023419 | 650.0505 | #DIV/0! | 0 | 4992.0015 | 1e-05 | 73.1137 | 25.9158 | 107.2335 | #DIV/0! | 0.16496 | 658.8358 | 2777355.6322 | 2777355.6322 | 0.56304 | 6.8971 | 0.010202 | 0.0086688 | 4.3173 | 3.6686 | 14.6504 | 406.3057 | 1827.1377 | 9411.9774 | 11239.1151 | 20.4348 | 15.2382 | 1.041e-05 | 1.2285e-05 | 1.3605e-05 | 1.2104e-05 | 0.16496 | 0 | 0 | 7659.5607 | 5.4425e-08
Total: | [14 empty] | 0.093676 | 0.074999 | [6 empty] | 1 | [10 empty] | 3795.1395 | 63.774 | 15000.3187 | 31016.3369 | 747877.095 | 110088.2345 | 857965.3296 | 1559.937 | 1163.2448 | 0.010658 | 0.00093781 | 0.010604 | 0.00092433 |  | 0 |  | 22815.4348 | 0.010499
[36 empty] | 66724.7418 | N
Note on H25: Michael Duffy: Choose Linear or Ideal Twist Dist.
Note on H26: Michael Duffy: Choose Constant, linear or ideal taper for chord distribution
Note on M5: Michael Duffy: Based on Table look up
Note on N7: Michael Duffy: Compressiblity effects tend to increase rotor thrust by 10%; however, tip losses usually offset this
Note on N8: Michael Duffy: 1 = table look up (you can supply your own, warning, this is kinda wierd) 0 = linear approx.
Note on O5: Michael Duffy: Based on Table look up
Note on T3: Michael Duffy: Prandtl tip loss factor, put a 1 to turn it on, and a 0 to turn it off ONLY affects outboard 10 elements
Note on T4: Michael Duffy: Prandtl root loss factor, put a 1 to turn it on, and a 0 to turn it off ONLY affects first 10 elements
Note on AS33: Michael Duffy: Non dimensionalized by Tip speed for Rotor
Note on AT33: Michael Duffy: Non dimensionalized by Tip speed for Rotor
Note on AU30: Michael Duffy: assumes small angle approx.
Note on AU33: Michael Duffy: Non dimensionalized by Tip speed for Rotor
Note on AV30: Michael Duffy: assumes small angle approx.
Note on AV33: Michael Duffy: Non dimensionalized by Tip speed for Rotor
Important note:
Must have:
-Tools-Options-Calculation Tab – Iteration check box checked on for this program to work:
-Tools-Addi-ins-Solver =>Add-in must be checked
-In Visual Basic
Tools -References-Solver Must be checked
Hit F9 to Recalculate or Calculate Button
Items in BLUE are INPUTS
Items in BLACK are Calculated via magic

## EXAMPLE DESIGN
I USED THIS PROGRAM TO DESIGN A ROTOR WHICH FOLLOWED THE CONSTRAINTS IN THIS PROBLEM.
4-Blades
|  | Data: | Sea Level | Taper (r:t, 1:1)
|  | θ_twist | θ_.75 | Ct | Cp/σ | Ct/σ | Thrust
|  | 0 | 11.137 | 0.0086084 | 0.0077796 | 0.085997 | 15000.7195
|  | -5 | 11.124 | 0.008608 | 0.0075505 | 0.085993 | 15000.0368
|  | -10 | 11.091 | 0.0086083 | 0.0073808 | 0.085996 | 15000.5913 | [12 empty] | 0.1871%
|  | -15 | 11.038 | 0.0086081 | 0.0072698 | 0.085994 | 15000.2131 |  |  | 25.03% | [9 empty] | 1.671%
| min power | -20 | 10.966 | 0.0086079 | 0.0072186 | 0.085992 | 14999.8626
|  | -25 | 10.875 | 0.008608 | 0.0072274 | 0.085992 | 14999.9699
|  | -30 | 10.764 | 0.0086084 | 0.0072958 | 0.085997 | 15000.7675
|  | -35 | 10.629 | 0.0086079 | 0.0074211 | 0.085991 | 14999.7468
|  | -40 | 10.466 | 0.0086078 | 0.0076019 | 0.08599 | 14999.5745
|  | Data: | 4k, 95 | Taper (r:t, 1:1); c = 20.57" |  |  |  |  | Data: | 4k, 95 | Taper (r:t, 2:1); c_r = 41.5", c_t = 13.833" |  |  |  |  | Data: | 4k, 95 | Taper (r:t, 3:1); c_r = 41.5", c_t = 13.833" |  |  |  | Data: | 4k, 95 | Taper (r:t, 4:1); c_r = 47.52", c_t = 11.88"
|  | θ_twist | θ_.75 | Ct | Cp/σ | Ct/σ | Thrust |  | θ_twist | θ_.75 | Ct | Cp/σ | Ct/σ | Thrust |  | θ_twist | θ_.75 | Ct | Cp/σ | Ct/σ | Thrust | θ_twist | θ_.75 | Ct | Cp/σ | Ct/σ | Thrust
|  | 0 | 13.134 | 0.010658 | 0.010445 | 0.10663 | 15000.2349 |  | 0 | 13.108 | 0.010659 | 0.010137 | 0.10655 | 15000.6907 |  | 0 | 13.137 | 0.010659 | 0.0099732 | 0.10657 | 15000.4923 | 0 | 13.177 | 0.010659 | 0.0098728 | 0.10662 | 15000.4367
|  | -5 | 13.118 | 0.010658 | 0.01016 | 0.10663 | 14999.7291 |  | -5 | 12.996 | 0.010658 | 0.0098852 | 0.10655 | 15000.3297 |  | -5 | 12.962 | 0.010658 | 0.0097476 | 0.10657 | 14999.8776 | -5 | 12.958 | 0.010658 | 0.0096673 | 0.10661 | 14999.1924
|  | -10 | 13.085 | 0.010658 | 0.0099369 | 0.10663 | 15000.1743 |  | -10 | 12.863 | 0.010659 | 0.0096981 | 0.10655 | 15000.5761 |  | -10 | 12.766 | 0.010658 | 0.0095882 | 0.10657 | 15000.319 | -10 | 12.718 | 0.010658 | 0.0095287 | 0.10662 | 15000.0075
|  | -15 | 13.035 | 0.010658 | 0.0097736 | 0.10663 | 15000.0694 |  | -15 | 12.71 | 0.010658 | 0.0095751 | 0.10654 | 14999.7405 |  | -15 | 12.549 | 0.010658 | 0.0094945 | 0.10657 | 15000.0852 | -15 | 12.456 | 0.010658 | 0.0094553 | 0.10661 | 14999.6207
|  | -20 | 12.969 | 0.010658 | 0.009671 | 0.10663 | 15000.0604 |  | -20 | 12.539 | 0.010658 | 0.0095186 | 0.10654 | 14999.9754 |  | -20 | 12.312 | 0.010658 | 0.0094677 | 0.10657 | 14999.8282 | -20 | 12.174 | 0.010658 | 0.00945 | 0.10662 | 15000.2619
| min power | -25 | 12.887 | 0.010658 | 0.0096286 | 0.10663 | 14999.8515 |  | -25 | 12.349 | 0.010658 | 0.009527 | 0.10654 | 14999.5911 |  | -25 | 12.055 | 0.010658 | 0.0095081 | 0.10657 | 14999.5017 | -25 | 11.871 | 0.010659 | 0.0095119 | 0.10662 | 15000.425
|  | -30 | 12.789 | 0.010658 | 0.0096462 | 0.10663 | 14999.7551 |  | -30 | 12.14 | 0.010658 | 0.0096009 | 0.10654 | 14999.2926 |  | -30 | 11.778 | 0.010658 | 0.0096166 | 0.10657 | 15000.0759 | -30 | 11.546 | 0.010658 | 0.0096409 | 0.10661 | 14999.7297
|  | -35 | 12.674 | 0.010658 | 0.0097228 | 0.10662 | 14999.3733 |  | -35 | 11.911 | 0.010658 | 0.0097401 | 0.10654 | 14999.4848 |  | -35 | 11.478 | 0.010658 | 0.0097909 | 0.10657 | 14999.4809 | -35 | 11.198 | 0.010658 | 0.0098377 | 0.10661 | 14999.5629
|  | -40 | 12.541 | 0.010658 | 0.0098581 | 0.10663 | 14999.4972 |  | -40 | 11.659 | 0.010658 | 0.0099429 | 0.10654 | 14999.6851 |  | -40 | 11.153 | 0.010658 | 0.010031 | 0.10657 | 15000.0921 | -40 | 10.823 | 0.010658 | 0.010101 | 0.10662 | 15000.2405
|  | -50 | 12.204 | 0.010657 | 0.010293 | 0.10662 | 14998.7749 |  | -45 | 11.378 | 0.010658 | 0.010205 | 0.10654 | 14999.5778 |  | -45 | 10.794 | 0.010659 | 0.010331 | 0.10658 | 15000.9266
[9 empty] | -50 | 11.053 | 0.010658 | 0.010514 | 0.10654 | 14999.322
3-Blades
|  | Data: | 4k, 95 | Taper (r:t, 1:1); c = 27.43" |  |  |  |  | Data: | 4k, 95 | Taper (r:t, 2:1); c_r = 44.1", c_t = 22.05" |  |  |  |  | Data: | 4k, 95 | Taper (r:t, 3:1); c_r = 55.3", c_t = 18.433" |  |  |  | Data: | 4k, 95 | Taper (r:t, 4:1); c_r = 63.4", c_t = 15.85"
|  | θ_twist | θ_.75 | Ct | Cp/σ | Ct/σ | Thrust |  | θ_twist | θ_.75 | Ct | Cp/σ | Ct/σ | Thrust |  | θ_twist | θ_.75 | Ct | Cp/σ | Ct/σ | Thrust | θ_twist | θ_.75 | Ct | Cp/σ | Ct/σ | Thrust
|  | 0 | 13.242 | 0.010658 | 0.010603 | 0.10662 | 14999.8818 |  | 0 | 13.205 | 0.010658 | 0.010283 | 0.10662 | 15000.0362 |  | 0 | 13.221 | 0.010658 | 0.010104 | 0.10663 | 14999.7375 | 0 | 13.246 | 0.010659 | 0.0099834 | 0.10655 | 15000.4638
|  | -5 | 13.218 | 0.010658 | 0.0103 | 0.10661 | 14999.6176 |  | -5 | 13.085 | 0.010658 | 0.010013 | 0.10662 | 14999.4741 |  | -5 | 13.041 | 0.010658 | 0.0098638 | 0.10664 | 15000.3723 | -5 | 13.022 | 0.010658 | 0.0097633 | 0.10654 | 14999.1115
|  | -10 | 13.177 | 0.010658 | 0.01006 | 0.10662 | 15000.1678 |  | -10 | 12.946 | 0.010659 | 0.0098117 | 0.10663 | 15000.622 |  | -10 | 12.839 | 0.010658 | 0.0096895 | 0.10663 | 14999.9719 | -10 | 12.778 | 0.010659 | 0.0096125 | 0.10655 | 15000.6967
|  | -15 | 13.119 | 0.010658 | 0.0098807 | 0.10662 | 15000.1222 |  | -15 | 12.787 | 0.010658 | 0.0096752 | 0.10663 | 15000.4017 |  | -15 | 12.617 | 0.010658 | 0.0095834 | 0.10663 | 14999.9861 | -15 | 12.512 | 0.010659 | 0.0095279 | 0.10655 | 15000.5907
|  | -20 | 13.045 | 0.010658 | 0.0097639 | 0.10662 | 15000.1509 |  | -20 | 12.609 | 0.010658 | 0.0096051 | 0.10662 | 14999.4828 |  | -20 | 12.375 | 0.010658 | 0.0095453 | 0.10663 | 14999.5998 | -20 | 12.225 | 0.010658 | 0.009511 | 0.10654 | 14999.5396
| min power | -25 | 12.955 | 0.010658 | 0.0097087 | 0.10662 | 14999.9503 |  | -25 | 12.414 | 0.010659 | 0.0096039 | 0.10663 | 15000.7109 |  | -25 | 12.114 | 0.010658 | 0.0095769 | 0.10664 | 15000.2753 | -25 | 11.918 | 0.010658 | 0.0095638 | 0.10654 | 14999.104
|  | -30 | 12.849 | 0.010658 | 0.0097147 | 0.10661 | 14999.7652 |  | -30 | 12.199 | 0.010658 | 0.009668 | 0.10662 | 15000.161 |  | -30 | 11.832 | 0.010658 | 0.0096763 | 0.10663 | 14999.8222 | -30 | 11.591 | 0.010658 | 0.0096875 | 0.10655 | 15000.306
|  | -35 | 12.726 | 0.010658 | 0.009781 | 0.10661 | 14999.0618 |  | -35 | 11.964 | 0.010658 | 0.0097985 | 0.10662 | 14999.5187 |  | -35 | 11.529 | 0.010659 | 0.0098452 | 0.10664 | 15000.4381 | -35 | 11.24 | 0.010658 | 0.0098786 | 0.10655 | 14999.6277
|  | -40 | 12.586 | 0.010658 | 0.0099083 | 0.10661 | 14999.7948 |  | -40 | 11.708 | 0.010659 | 0.0099959 | 0.10663 | 15000.7673 |  | -40 | 11.226 | 0.010663 | 0.010086 | 0.10668 | 15006.7234 | -40 | 10.863 | 0.010658 | 0.010138 | 0.10655 | 14999.6858
|  | -45 | 12.425 | 0.010658 | 0.010093 | 0.10662 | 14999.9395 | [8 empty] | -45 | 10.84 | 0.010658 | 0.010377 | 0.10663 | 14999.8291 | -45 | 10.45 | 0.010658 | 0.010457 | 0.10654 | 14999.5352
Comparison
| 3-Blades |  |  | 4-Blades
| c_r/c_t | Cp/σ min |  | c_r/c_t | Cp/σ min
| 1 | 0.0097087 |  | 1 | 0.0096286 | 0.8245%
| 2 | 0.0096039 |  | 2 | 0.0095186 | 0.8885%
| 3 | 0.0095453 |  | 3 | 0.0094677 | 0.8128%
| 4 | 0.009511 |  | 4 | 0.00945 | 0.6416%
Comparison
| Data: | 4k, 95 | Taper (r:t, 1:1); θ_twist = 0 deg.
| Blades, N | chord, c | σ, Solidity, Thrust Weighted | θ_.75 | Ct | Cp/σ | Ct/σ | Thrust |  | Cp
| 2 | 20.56 | 0.05 | 20.105 | 0.010658 | 0.022223 | 0.21336 | 14999.5433 |  | 0.0011112
| 2 | 30.87 | 0.075 | 15.686 | 0.010658 | 0.014498 | 0.1421 | 14999.7411 |  | 0.0010874
| 2 | 41.17 | 0.1 | 13.464 | 0.010658 | 0.010921 | 0.10655 | 14999.9505 |  | 0.0010921
| 3 | 13.7194 | 0.05 | 19.868 | 0.010659 | 0.021489 | 0.21317 | 15000.5195 |  | 0.0010745
| 3 | 20.5791 | 0.075 | 15.46 | 0.010658 | 0.014049 | 0.14211 | 15000.093 |  | 0.0010537
| 3 | 27.43 | 0.1 | 13.242 | 0.010658 | 0.010603 | 0.10662 | 14999.8818 |  | 0.0010603
| 4 | 10.28 | 0.05 | 19.772 | 0.010658 | 0.021161 | 0.21337 | 15000.3478 |  | 0.0010581
| 4 | 15.43 | 0.075 | 15.353 | 0.010658 | 0.013831 | 0.14214 | 14999.4091 |  | 0.0010373
| 4 | 20.57 | 0.1 | 13.134 | 0.010658 | 0.010445 | 0.10663 | 15000.2349 |  | 0.0010445
| 5 | 8.2316 | 0.05 | 19.699 | 0.010658 | 0.020941 | 0.21316 | 14999.9984 |  | 0.001047
| 5 | 12.3474 | 0.075 | 15.29 | 0.010658 | 0.013701 | 0.14211 | 15000.2443 |  | 0.0010276
| 5 | 16.4634 | 0.1 | 13.069 | 0.010658 | 0.010349 | 0.10658 | 14999.5281 |  | 0.0010349
|  |  | Data: | 4k, 95 | θ_twist = -25 deg. | [6 empty] | Data: | 4k, 95 | θ_twist = -20 deg.
|  |  | Root Chord, c_root | Tip Chord, c_tip | Taper r/t | θ_.75 | Ct | Cp/σ | Ct/σ | Thrust |  | Root Chord, c_root | Tip Chord, c_tip | Taper r/t | θ_.75 | Ct | Cp/σ | Ct/σ | Thrust
|  |  | 20.6 | 20.6 | 1 | 12.877 | 0.010658 | 0.0096156 | 0.10647 | 15000.0675 |  | 36 | 15.6819 | 2.2956 | 12.442 | 0.010658 | 0.0094754 | 0.10628 | 14999.8996
|  |  | 22 | 20.2 | 1.0891 | 12.8 | 0.010658 | 0.009583 | 0.10627 | 14999.6105 |  | 42 | 13.7646 | 3.0513 | 12.282 | 0.010659 | 0.0094367 | 0.10621 | 15000.783
|  |  | 26 | 18.9 | 1.3757 | 12.623 | 0.010658 | 0.0095492 | 0.1063 | 14999.0455 |  | 48 | 11.8438 | 4.0527 | 12.1405 | 0.010658 | 0.0094107 | 0.10615 | 15000.2094
|  |  | 30 | 17.6111 | 1.7035 | 12.458 | 0.010659 | 0.0095234 | 0.10631 | 15000.4948 |  | 54 | 9.9205 | 5.4433 | 12.017 | 0.010659 | 0.0093974 | 0.10611 | 15000.4194
|  |  | 36 | 15.6819 | 2.2956 | 12.23 | 0.010659 | 0.0094963 | 0.10629 | 15000.8554 |  | 57 | 8.9598 | 6.3617 | 11.961 | 0.010659 | 0.0093943 | 0.10608 | 15000.506
|  |  | 42 | 13.7646 | 3.0513 | 12.022 | 0.010658 | 0.0094786 | 0.10621 | 15000.2107 |  | 60 | 7.95 | 7.5472 | 11.918 | 0.010658 | 0.0094094 | 0.10624 | 15000.3185
|  | min power | 48 | 11.8438 | 4.0527 | 11.835 | 0.010658 | 0.0094734 | 0.10615 | 14999.7205 |  | 63 | 6.973 | 9.0349 | 11.872 | 0.010658 | 0.0094158 | 0.10627 | 14999.4014
|  |  | 54 | 9.9205 | 5.4433 | 11.667 | 0.010658 | 0.0094789 | 0.1061 | 14999.9354 |  | 66 | 6.0109 | 10.98 | 11.828 | 0.010658 | 0.0094215 | 0.10626 | 15000.3457
|  |  | 60 | 7.95 | 7.5472 | 11.524 | 0.010659 | 0.0095085 | 0.10625 | 15000.7844
Min power consumption is found at a linear twist of -20 deg. and a taper ratio of 6.36 root to chord
ratio. I only proceed with this iterative process 3 times, I could go back and continue to optimize the
twist with this new taper ratio, but this would take a long time. I noticed that as my linear twist
rate was decreased the taper ratio wanted to go up. I noticed that the taper was getting a bit
un-reasonable and stopped at 6.4:1. I plot this blade in CATIA to see how it looks in terms of
feasibility.
Held Constant:
Thrust Weighted Solidity = 0.1
Thrust = 15,000lb
Tip Speed is 650 ft/s
Rotor Dia = 47 ft
Root Cut-Out = 0 ft
Hover
Tip and Root Losses Included
Cl corrected for Compressibility