## Mission Profile
Mission Profile
Profile |  |  |  | Notes/Sources:
0 | Warm-up Taxi |  |  | Source: "2006-2007 AIAA Graduate Team Aircraft Design Competition - Modifiied RFP"
1 | Max Perforamnce Take-Off @ SL | 0.99 | 0.99
2 | Max Power Climb to Opt. Alt.
3 | Cruise out 800 nm @ Optimum Speed/Alt
4 | Loiter for 20 min. @ 5,000ft
5 | 20 min. Combat @ Corner Speed/SL
6 | Max Power Climb to Opt. Alt.
7 | Cruise Back 800 nm @ Optimum Speed/Alt
8 | Descend to SL @ Idle Thrust Setting
9 | 20 min Loiter @ Endurance Speel/SL
10 | Landing with 30 min Reserve Fuel @ SL

## Mission Analysis
Mission Analysis
Step 1 | Payload Calculations, WPL | [5 empty] | Notes/Sources:
| Ammunition Weight (1.62 lbs x 2000 rounds) |  |  |  | 3240 | lbs | Source: "2006-2007 AIAA Graduate Team Aircraft Design Competition - Modifiied RFP"
| Internal Stores Max |  |  |  | 5000 | lbs | GD GAU-8 30-mm Cannon is part of weight empty
| External Stores Max |  |  |  | 12000 | lbs | External Stores is deemed the limiting case
| Total |  |  | WPL | 12000 | lbs | Enter Payload based on above values, and Desired Mission (for baseline misson, assume worst case external stores)
Crew Weight
| Crew (1x250lbs) |  |  |  | 250 | lbs | Source: "2006-2007 AIAA Graduate Team Aircraft Design Competition - Modifiied RFP"
| Total |  |  | WCREW | 250 | lbs
Step 2 | Weight Take Off Guess Based on Historical Data, WTO_GUESS
| Aircraft Type |  | W_PL | W_TO | V_MAX | Range | Source: Taylor, J.W.R, Jane's All The World Aircraft Published Annually by: Jane's Publishing Company, (Issues used: 1945/45, 1968/84)
|  |  | (lbs) | (lbs) | (kts) | (nm) | Source: Roskam, "Airplane Design, Part I: Preliminary Sizing of Airplanes", 1985, pg 60
| F.R. A10A |  | 15000 | 50000 | 450 | 540
| Grumman A6 |  | 17000 | 60400 | 689 | 1700
| Tornado F.Mk2 |  | 16000 | 58400 | 600 | 750
| Average: |  | 16000 | 56266.6667 | 579.6667 | 996.6667 | Some initial guess for TOGW, will only be used for reference, program automatically calculates TOGW based on historical data
|  |  |  | WTO_GUESS | 59488.4303 | lbs | Later this will be iterated to find weight empty
Step 3 | Mission Fuel Weight Fractions, WF | [5 empty] | Source: Roskam, "Airplane Design, Part I: Preliminary Sizing of Airplanes", 1985, pg 12
Climb 1
| Range Credit |  | 24.5 | nm |  |  | Assume 10,000 ft/min climb (from RFP) and 350 knot ground speed during climb (from Roskam page 62); therefore, Rclimb = Alt./(10K/min)*350knots
Cruise 1
| Rcr, Cruise Range |  | 775.5 | nm |  |  | 800 nm specified in RFP - climb 1 range
| Altitude |  | 42000 | ft
| Temperature @ Alt, T |  | -90.562 | o F
| Delta |  | 0.16679
| Theta |  | 0.71162
| Sigma |  | 0.23438
| Density |  | 0.0005571 | slugs/ft3
| Weight After Climb 1 |  | 55972.4261 | lbs |  |  | Weight after the first climb has finished
| VCRUISE_BR |  | 459 | kts |  |  | Optimum Cruise first guess assumed to be 459 knots, Fighter Example Problem, Source: Roskam, "Airplane Design, Part I: Preliminary Sizing of Airplanes", 1985, pg 62
| q |  | 167.1764 | psf
| CL |  | 0.39397
| CD |  | 0.028203
| L/DCRUISE |  | 13.9691 |  |  |  | From Drag Polar
| cjCRUISE |  | 0.6 |  |  |  | Optimisitc Choice for Fuel Flow: Source: Roskam, "Airplane Design, Part I: Preliminary Sizing of Airplanes", 1985, pg 12, table 2.2
Loiter 1
| ELOITER |  | 0.33 | hr |  |  | 20 min, Specified in the RFP
| Altitude |  | 5000 | ft
| Temperature @ Alt, T |  | 41.195 | o F
| Delta |  | 0.83205
| Theta |  | 0.96563
| Sigma |  | 0.86166
| Density |  | 0.0020481 | slugs/ft3
| Weight After Cruise 1 |  | 52054.4482 | lbs |  |  | Weight after the first climb has finished
| VLOITER |  | 226.6252 | kts |  |  | Optimum Loiter speed found at 5000ft from drag polar, Fighter Example Problem, Source: Roskam, "Airplane Design, Part I: Preliminary Sizing of Airplanes", 1985, pg 62
| q |  | 149.8233 | psf
| CL |  | 0.40883
| CD |  | 0.02905
| L/DLOITER |  | 14.0732 |  |  |  | Best L/D for 5000 ft
| cjLOITER |  | 0.6 |  |  |  | Optimisitc Choice for Fuel Flow: Source: Roskam, "Airplane Design, Part I: Preliminary Sizing of Airplanes", 1985, pg 12, table 2.2
20 min. Combat @ Corner Speed/SL
| VCombat |  | 275 | kts |  |  | Specified in the RFP
| n |  | 5 | g |  |  | 5 g turn, Source: Roskam, "Airplane Design, Part I: Preliminary Sizing of Airplanes", 1985, pg 62
| Ecombat |  | 0.33 | hr |  |  | 20 min, Specified in the RFP
| Altitude |  | 0 | ft
| Temperature @ Alt, T |  | 59 | o F
| Delta |  | 1
| Theta |  | 0.99996
| Sigma |  | 1
| Density |  | 0.002377 | slugs/ft3
| Weight After Loiter 1 |  | 51327.209 | lbs |  |  | Weight after the first loiter is complete
| q |  | 256.0413 | psf
| CLcombat |  | 1.1794 |  |  |  | CLcombat=n*CL, includes combat maneuver g's
| CD |  | 0.11598
| L/Dcombat |  | 10.1696 |  |  |  | From Drag Polar assuming n=5; therefore, CL is higher and therefore L/D is lower
| cjCombat |  | 0.8 |  |  |  | Choose higher Fuel Flow for Combat, Source: Roskam, "Airplane Design, Part I: Preliminary Sizing of Airplanes", 1985, pg 12, table 2.2
Climb 2
| Range Credit |  | 24.5 | nm |  |  | Assume 10,000 ft/min climb (from RFP) and 350 knot ground speed during climb (from Roskam page 62); therefore, Rclimb = Alt./(10K/min)*350knots
Cruise 2
| Rcr, Cruise Range |  | 775.5 | nm |  |  | 800 nm specified in RFP - climb 2 range
| Altitude |  | 42000 | ft
| Temperature @ Alt, T |  | -90.562 | o F
| Delta |  | 0.16679
| Theta |  | 0.71162
| Sigma |  | 0.23438
| Density |  | 0.0005571 | slugs/ft3
| Weight After Climb 2 |  | 48011.4409 | lbs |  |  | Weight after the second climb has finished
| VCRUISE_BR |  | 459 | kts |  |  | Optimum Cruise first guess assumed to be 459 knots, Fighter Example Problem, Source: Roskam, "Airplane Design, Part I: Preliminary Sizing of Airplanes", 1985, pg 62
| q |  | 167.1764 | psf
| CL |  | 0.33794
| CD |  | 0.02529
| L/DCRUISE |  | 13.3624 |  |  |  | From Drag Polar
| cjCRUISE |  | 0.6 |  |  |  | Optimisitc Choice for Fuel Flow: Source: Roskam, "Airplane Design, Part I: Preliminary Sizing of Airplanes", 1985, pg 12, table 2.2
Loiter 2
| ELOITER |  | 0.33 | hr |  |  | 20 min, Specified in the RFP
| Altitude |  | 0 | ft |  |  | SL for second Loiter, Specified in RFP
| Temperature @ Alt, T |  | 59 | o F
| Delta |  | 1
| Theta |  | 0.99996
| Sigma |  | 1
| Density |  | 0.002377 | slugs/ft3
| Weight After Cruise 1 |  | 44503.8235 | lbs |  |  | Weight after the first climb has finished
| VLOITER |  | 187.4833 | kts |  |  | Optimum Loiter speed found at max L/D from drag polar, Fighter Example Problem, Source: Roskam, "Airplane Design, Part I: Preliminary Sizing of Airplanes", 1985, pg 62
| q |  | 119.0062 | psf
| CL |  | 0.44004
| CD |  | 0.030932
| L/DLOITER |  | 14.2261 |  |  |  | Best L/D for SL
| cjLOITER |  | 0.6 |  |  |  | Optimisitc Choice for Fuel Flow: Source: Roskam, "Airplane Design, Part I: Preliminary Sizing of Airplanes", 1985, pg 12, table 2.2
Reserve
| Ereserve |  | 0.5 | hr |  |  | SL Reserve Loiter time
| Profile |  |  |  | Weight Fractions: |  | Source: Roskam, "Airplane Design, Part I: Preliminary Sizing of Airplanes", 1985, pg 14
| Warm-up Taxi |  |  |  | W1/WTO | 0.99 | Source: Roskam, "Airplane Design, Part I: Preliminary Sizing of Airplanes", 1985, pg 12, table 2.1
| Max Perforamnce Take-Off @ SL |  | 0.99 | 0.99 | W2/W1 | 0.99 | Source: Roskam, "Airplane Design, Part I: Preliminary Sizing of Airplanes", 1985, pg 12, table 2.1
| Max Power Climb to Opt. Alt. |  |  |  | W3/W2 | 0.96 | Source: Roskam, "Airplane Design, Part I: Preliminary Sizing of Airplanes", 1985, pg 12, table 2.1
| Cruise out 800 nm @ Optimum Speed/Alt |  |  |  | W4/W3 | 0.93 | Optimum Alt is Assumed to be 42,000 ft, Fighter Example Problem, Source: Roskam, "Airplane Design, Part I: Preliminary Sizing of Airplanes", 1985, pg 62
| Loiter for 20 min. @ 5,000ft |  |  |  | W5/W4 | 0.98603 | Source: Roskam, "Airplane Design, Part I: Preliminary Sizing of Airplanes", 1985, pg 12, table 2.2
| 20 min. Combat @ Corner Speed/SL |  |  |  | W6/W5 | 0.97437 | Use Loiter with L/D for 5 g's MTOGW SL, 275Kts, Source: Roskam, "Airplane Design, Part I: Preliminary Sizing of Airplanes", 1985, pg 62
| Max Power Climb to Opt. Alt. |  |  |  | W7/W6 | 0.96 | Source: Roskam, "Airplane Design, Part I: Preliminary Sizing of Airplanes", 1985, pg 12, table 2.1
| Cruise Back 800 nm @ Optimum Speed/Alt |  |  |  | W8/W7 | 0.92694 | Optimum Alt is Assumed to be 42,000 ft, Fighter Example Problem, Source: Roskam, "Airplane Design, Part I: Preliminary Sizing of Airplanes", 1985, pg 62
| Descend to SL @ Idle Thrust Setting |  |  |  | W9/W8 | 1 | Assume no fuel burn no range credit, Source: Roskam, "Airplane Design, Part I: Preliminary Sizing of Airplanes", 1985, pg 62
| 20 min Loiter @ Endurance Speel/SL |  |  |  | W10/W9 | 0.98618 | Source: Roskam, "Airplane Design, Part I: Preliminary Sizing of Airplanes", 1985, pg 12, table 2.2
| Landing with 30 min Reserve Fuel @ SL |  |  |  | W11/W10 | 0.97913 | Include 30 min of fuel on board for reserve, calculate reserve using a 30 min loiter at SL
| Total Fuel Fraction |  |  |  | WL/WTO | 0.72237
| Total Weight of Fuel Required |  |  | WF | 16515.554 | lbs
Step 4 | Initial Operation Weight Empty, WOE | [5 empty] | Source: Roskam, "Airplane Design, Part I: Preliminary Sizing of Airplanes", 1985, pg 7
|  |  |  | WOE | 30972.8763 | lbs
Step 5 | Initial Weight Empty, WE | [5 empty] | Source: Roskam, "Airplane Design, Part I: Preliminary Sizing of Airplanes", 1985, pg 7
|  |  |  | WTFO | 0 | lbs | Avionics and Other Mission Specfic Equipment is included in Weight Empty, Appendix C, 2006-2007 RFP for AIAA Graduate Design Comp.
|  |  |  | WE | 30722.8763 | lbs
Step 6 | Allowable Weight Empty From Historical Data, WE_HIST | [5 empty] | Source: Roskam, "Airplane Design, Part I: Preliminary Sizing of Airplanes", 1985, pg 47
| A | Regression Const. (Fighter + Ext Load) |  |  | 0.5091
| B | Regression Const. (Fighter + Ext Load) |  |  | 0.9505
| Weight Empty from Historical Data |  |  | WE_HIST | 30722.8763 | lbs | This can be based on historical data for WE vs TOGW, or more advanced componet break downs based on TOGW, or actual deisgn inputs.
Step 7 | Adjust Take Off Weight Guess Until WE = WE_HIST | [6 empty] | Warning: Must ,Enable Macros'
| First Iteration | [6 empty] | Warning: You must have Tools>Addins>SolverAddin (Checked)
| WE |  |  |  | 30722.8763 | lbs |  | Warning: In Visual Basic you must have Tools>References>SOLVER (Checked)
| WE_HIST |  |  |  | 30722.8763 | lbs |  | Warning: Be sure not to be in 'Design Mode'
| Error |  |  |  | 1.3433e-07 | lbs
WOE = WTO_GUESS - WF - WPL
WE = WOE - WTFO - WCREW

## Mission Summary
Mission Summary (Baseline Mission)
Seg. | Description | Altitude | Temp. | Density | Velocity | Range | q | CL | CD | L/D | Wn-1/Wn | Fuel Burn | Fuel | Weight | Beta
|  | (ft) | (°F) | slug/ft^3 | knots | nm | psf |  |  |  |  | (lbs) | (lbs) | (lbs)
0 |  | 0 | 59 | 0.002377 | 0 | 0 | 0 | 0 | 0.017179 | 0 | 1 | 0 | 0 | 59488.4303 | 1
1 | Warm-up Taxi | 0 | 59 | 0.002377 | 0 | 0 | 0 | 0 | 0.017179 | 0 | 0.99 | 594.8843 | 594.8843 | 58893.546 | 0.99
2 | Max Perforamnce Take-Off @ SL | 0 | 59 | 0.002377 | TBD | 0 | 0 | TBD | TBD |  | 0.99 | 1183.8198 | 588.9355 | 58304.6105 | 0.9801
3 | Max Power Climb to Opt. Alt. | 42000 | -90.562 | 0.0005571 | 350 | 24.5 | - | - | - | - | 0.96 | 3516.0042 | 2332.1844 | 55972.4261 | 0.9409
4 | Cruise out 800 nm @ Optimum Speed/Alt | 42000 | -90.562 | 0.0005571 | 459 | 800 | 167.1764 | 0.39397 | 0.028203 | 13.9691 | 0.93 | 7433.982 | 3917.9779 | 52054.4482 | 0.87503
5 | Loiter for 20 min. @ 5,000ft | 5000 | 41.195 | 0.0020481 | 226.6252 | 800 | 149.8233 | 0.40883 | 0.02905 | 14.0732 | 0.98603 | 8161.2213 | 727.2392 | 51327.209 | 0.86281
6 | 20 min. Combat @ Corner Speed/SL | 0 | 59 | 0.002377 | 275 | 800 | 256.0413 | 1.1794 | 0.11598 | 10.1696 | 0.97437 | 9476.5127 | 1315.2914 | 50011.9176 | 0.8407
7 | Max Power Climb to Opt. Alt. | 42000 | -90.562 | 0.0005571 | 350 | 824.5 | - | - | - | - | 0.96 | 11476.9894 | 2000.4767 | 48011.4409 | 0.80707
8 | Cruise Back 800 nm @ Optimum Speed/Alt | 42000 | -90.562 | 0.0005571 | 459 | 1600 | 167.1764 | 0.33794 | 0.02529 | 13.3624 | 0.92694 | 14984.6067 | 3507.6174 | 44503.8235 | 0.74811
9 | Descend to SL @ Idle Thrust Setting | 0 | 0 | 0.002377 | 459 | 1600 | 167.1764 | 0.33794 | 0.02529 | 13.3624 | 1 | 14984.6067 | 0 | 44503.8235 | 0.74811
10 | 20 min Loiter @ Endurance Speel/SL | 0 | 0 | 0.002377 | 187.4833 | 1600 | 119.0062 | 0.44004 | 0.030932 | 14.2261 | 0.98618 | 15599.7221 | 615.1154 | 43888.7082 | 0.73777
11 | Landing with 30 min Reserve Fuel @ SL | 0 | 0 | 0.002377 | 0 | 1600 | 0 | 0 | 0.017179 | 0 | 0.97913 | 16515.554 | 915.8319 | 42972.8763 | 0.72237

## Constraint Analysis
Constraint Analysis as a Function of T/W and T/S
Constant Altitude/Speed Cruise (Ps=0)
Input |  |  |  | Source: This section describes where the initial input values are referenced from |  | Output
Lapse Rate | α | 0.24348 |  | α | Lapse Rate Based on High Bypass Ratio Turbofan Engine, Source: Hernando Jimenez - "An Energy Based Approach to Aircraft Constraint Analysis - Part 2), ASDL GA Tech, AE6343, Fall 2006 | W/S | T/W (Lift and Induced Drag Component) | T/W (Linear Drag Component) | T/W (Profile Drag Component) | dh/dt | dV/dt | T/W Total
Fuel/Payload | β | 0.9801 |  | β | At Cruising Altitude | 10 | 0.016761 | 0 | 1.1796 | 0 | 0 | 1.1963
Load Factor | n | 1 |  | n | Level Flight n=1 | 20 | 0.033522 | 0 | 0.58978 | 0 | 0 | 0.6233
Gravity | g | 32.2 | ft/s2 | g | Earth | 30 | 0.050283 | 0 | 0.39319 | 0 | 0 | 0.44347
Excrescence Drag | R | 0 | slug/ft3 | R | Gear retracted for level flight | 40 | 0.067044 | 0 | 0.29489 | 0 | 0 | 0.36193
Freesteam Velocity | Velocity | 774.7048 | ft/s | Velocity | Optimum Cruise first guess assumed to be 459 knots, Fighter Example Problem, Source: Roskam, "Airplane Design, Part I: Preliminary Sizing of Airplanes", 1985, pg 62 | 50 | 0.083805 | 0 | 0.23591 | 0 | 0 | 0.31972
Dynamic Pressure | q | 167.1764 | psf | q | Calculated from Velocity and Ambient Conditions | 60 | 0.10057 | 0 | 0.19659 | 0 | 0 | 0.29716
Min Drag | CD0 | 0.017179 |  | CD0 | Includes External Stores Source: Roskam, "Airplane Design, Part I: Preliminary Sizing of Airplanes", 1985, pg 118-122, 156, 166 for Fighters | 70 | 0.11733 | 0 | 0.16851 | 0 | 0 | 0.28584
Drag Polar Coefficient | K1 | 0.071023 |  | K1 | Source: Roskam, "Airplane Design, Part I: Preliminary Sizing of Airplanes", 1985, pg 156 | 80 | 0.13409 | 0 | 0.14745 | 0 | 0 | 0.28153
Drag Polar Coefficient | K2 | 0 |  | K2 | Typically Zero, Source: Roskam, "Airplane Design, Part I: Preliminary Sizing of Airplanes", 1985, pg 156 | 90 | 0.15085 | 0 | 0.13106 | 0 | 0 | 0.28191
Vertical Velocity | dh/dt | 0 | ft/s | dh/dt | zero, no change in altitude | 100 | 0.16761 | 0 | 0.11796 | 0 | 0 | 0.28557
Vertical Acceleration | dV/dt | 0 | ft/s2 | dV/dt | zero, no change in vertical acceleration | 110 | 0.18437 | 0 | 0.10723 | 0 | 0 | 0.2916
Additional Inputs | [5 empty] | 120 | 0.20113 | 0 | 0.098297 | 0 | 0 | 0.29943
Altitude |  | 42000 | ft | Altitude | Cruising Alt. | 130 | 0.21789 | 0 | 0.090736 | 0 | 0 | 0.30863
Temperature @ Alt, T |  | -90.562 | o F | Temperature @ Alt, T | Based on Standard Day Atmosphere | 140 | 0.23466 | 0 | 0.084254 | 0 | 0 | 0.31891
Delta |  | 0.16679 |  | Delta |  | 150 | 0.25142 | 0 | 0.078637 | 0 | 0 | 0.33005
Theta |  | 0.71162 |  | Theta |  | 160 | 0.26818 | 0 | 0.073723 | 0 | 0 | 0.3419
Sigma |  | 0.23438 |  | Sigma |  | 170 | 0.28494 | 0 | 0.069386 | 0 | 0 | 0.35432
Density |  | 0.0005571 | slugs/ft3 | Density |  | 180 | 0.3017 | 0 | 0.065531 | 0 | 0 | 0.36723
Weight |  | 58304.6105 | lbs | Weight |  | 190 | 0.31846 | 0 | 0.062082 | 0 | 0 | 0.38054
VCRUISE |  | 459 | kts | VCRUISE | Optimum Cruise first guess assumed to be 459 knots, Fighter Example Problem, Source: Roskam, "Airplane Design, Part I: Preliminary Sizing of Airplanes", 1985, pg 62 | 200 | 0.33522 | 0 | 0.058978 | 0 | 0 | 0.3942
M |  | 0.82256 |  | M | Wings are swept to reduce compressibility in transonic regime
Max Cruise Speed, 550 kts (Ps=0)
Input |  |  |  | Source: This section describes where the initial input values are referenced from |  | Output
Lapse Rate | α | 0.23888 |  | α | Lapse Rate Based on High Bypass Ratio Turbofan Engine, Source: Hernando Jimenez - "An Energy Based Approach to Aircraft Constraint Analysis - Part 2), ASDL GA Tech, AE6343, Fall 2006 | W/S | T/W (Lift and Induced Drag Component) | T/W (Linear Drag Component) | T/W (Profile Drag Component) | dh/dt | dV/dt | T/W Total
Fuel/Payload | β | 0.9801 |  | β | At Cruising Altitude | 10 | 0.011898 | 0 | 1.9774 | 0 | 0 | 1.9893
Load Factor | n | 1 |  | n | Level Flight n=1 | 20 | 0.023796 | 0 | 0.98872 | 0 | 0 | 1.0125
Gravity | g | 32.2 | ft/s2 | g | Earth | 30 | 0.035695 | 0 | 0.65915 | 0 | 0 | 0.69484
Excrescence Drag | R | 0 | slug/ft3 | R | Gear retracted for level flight | 40 | 0.047593 | 0 | 0.49436 | 0 | 0 | 0.54195
Freesteam Velocity | Velocity | 928.2955 | ft/s | Velocity | Specified in RFP - "2006-2007 AIAA Graduate Team Aircraft Design Competition - Modified", AE 6343, Project 1, Fall 2007 | 50 | 0.059491 | 0 | 0.39549 | 0 | 0 | 0.45498
Dynamic Pressure | q | 240.0352 | psf | q | Calculated from Velocity and Ambient Conditions | 60 | 0.071389 | 0 | 0.32957 | 0 | 0 | 0.40096
Min Drag | CD0 | 0.019679 |  | CD0 | Drag Include Compressibility for High Mach Number, and External Stores Source: Roskam, "Airplane Design, Part I: Preliminary Sizing of Airplanes", 1985, pg 118-122, 156, 166 for Fighters | 70 | 0.083288 | 0 | 0.28249 | 0 | 0 | 0.36578
Drag Polar Coefficient | K1 | 0.071023 |  | K1 | Source: Roskam, "Airplane Design, Part I: Preliminary Sizing of Airplanes", 1985, pg 156 | 80 | 0.095186 | 0 | 0.24718 | 0 | 0 | 0.34237
Drag Polar Coefficient | K2 | 0 |  | K2 | Typically Zero, Source: Roskam, "Airplane Design, Part I: Preliminary Sizing of Airplanes", 1985, pg 156 | 90 | 0.10708 | 0 | 0.21972 | 0 | 0 | 0.3268
Vertical Velocity | dh/dt | 0 | ft/s | dh/dt | zero, no change in altitude | 100 | 0.11898 | 0 | 0.19774 | 0 | 0 | 0.31673
Vertical Acceleration | dV/dt | 0 | ft/s2 | dV/dt | zero, no change in vertical acceleration | 110 | 0.13088 | 0 | 0.17977 | 0 | 0 | 0.31065
Additional Inputs | [5 empty] | 120 | 0.14278 | 0 | 0.16479 | 0 | 0 | 0.30757
Altitude |  | 42000 | ft | Altitude | Cruising Alt. | 130 | 0.15468 | 0 | 0.15211 | 0 | 0 | 0.30679
Temperature @ Alt, T |  | -90.562 | o F | Temperature @ Alt, T | Based on Standard Day Atmosphere | 140 | 0.16658 | 0 | 0.14125 | 0 | 0 | 0.30782
Delta |  | 0.16679 |  | Delta |  | 150 | 0.17847 | 0 | 0.13183 | 0 | 0 | 0.3103
Theta |  | 0.71162 |  | Theta |  | 160 | 0.19037 | 0 | 0.12359 | 0 | 0 | 0.31396
Sigma |  | 0.23438 |  | Sigma |  | 170 | 0.20227 | 0 | 0.11632 | 0 | 0 | 0.31859
Density |  | 0.0005571 | slugs/ft3 | Density |  | 180 | 0.21417 | 0 | 0.10986 | 0 | 0 | 0.32403
Weight |  | 58304.6105 | lbs | Weight |  | 190 | 0.22607 | 0 | 0.10408 | 0 | 0 | 0.33014
VCRUISE_MAX |  | 550 | kts | VCRUISE_MAX | Velocity in knots for my Reference | 200 | 0.23796 | 0 | 0.098872 | 0 | 0 | 0.33684
M |  | 0.98563 |  | M | Due to the High Mach number there will be additional drag due to Compressibility
Level Combat Corner Speed 275kts (Ps=0)
Input |  |  |  | Source: This section describes where the initial input values are referenced from |  | Output | [6 empty] | n=5
Lapse Rate | α | 0.68861 |  | α | Lapse Rate Based on High Bypass Ratio Turbofan Engine, Source: Hernando Jimenez - "An Energy Based Approach to Aircraft Constraint Analysis - Part 2), ASDL GA Tech, AE6343, Fall 2006 | W/S | T/W (Lift and Induced Drag Component) | T/W (Linear Drag Component) | T/W (Profile Drag Component) | dh/dt | dV/dt | T/W Total | T/W Total
Fuel/Payload | β | 1 |  | β | Specified by RFP to be Max TOGW | 10 | 0.040742 | 0 | 0.63877 | 0 | 0 | 0.67951 | 0.96222
Load Factor | n | 3.1803 |  | n | Sustained Turn will require a certain g value based on the turn rate, this can be calculated from source: Raymer, "Aircraft Design, A Conceptual Approach, 3rd Edition", 1999, pg 106 | 20 | 0.081484 | 0 | 0.31938 | 0 | 0 | 0.40087 | 0.61609
Gravity | g | 32.2 | ft/s2 | g | Earth | 30 | 0.12223 | 0 | 0.21292 | 0 | 0 | 0.33515 | 0.5607
Excrescence Drag | R | 0 | slug/ft3 | R | Gear retracted | 40 | 0.16297 | 0 | 0.15969 | 0 | 0 | 0.32266 | 0.57799
Freesteam Velocity | Velocity | 464.1477 | ft/s | Velocity | 275 knots min, provided by RFP | 50 | 0.20371 | 0 | 0.12775 | 0 | 0 | 0.33146 | 0.62437
Dynamic Pressure | q | 256.0414 | psf | q | Calculated from Velocity and Ambient Conditions | 60 | 0.24445 | 0 | 0.10646 | 0 | 0 | 0.35091 | 0.68528
Min Drag | CD0 | 0.017179 |  | CD0 | Includes External Stores Source: Roskam, "Airplane Design, Part I: Preliminary Sizing of Airplanes", 1985, pg 118-122, 156, 166 for Fighters | 70 | 0.28519 | 0 | 0.091252 | 0 | 0 | 0.37645 | 0.75449
Drag Polar Coefficient | K1 | 0.071023 |  | K1 | Source: Roskam, "Airplane Design, Part I: Preliminary Sizing of Airplanes", 1985, pg 156 | 80 | 0.32594 | 0 | 0.079846 | 0 | 0 | 0.40578 | 0.8289
Drag Polar Coefficient | K2 | 0 |  | K2 | Typically Zero, Source: Roskam, "Airplane Design, Part I: Preliminary Sizing of Airplanes", 1985, pg 156 | 90 | 0.36668 | 0 | 0.070974 | 0 | 0 | 0.43765 | 0.90677
Vertical Velocity | dh/dt | 0 | ft/s | dh/dt | zero, no change in altitude | 100 | 0.40742 | 0 | 0.063877 | 0 | 0 | 0.4713 | 0.98706
Vertical Acceleration | dV/dt | 0 | ft/s2 | dV/dt | zero, no change in vertical acceleration | 110 | 0.44816 | 0 | 0.05807 | 0 | 0 | 0.50623 | 1.0691
Additional Inputs | [5 empty] | 120 | 0.48891 | 0 | 0.053231 | 0 | 0 | 0.54214 | 1.1525
Altitude |  | 0 | ft | Altitude |  | 130 | 0.52965 | 0 | 0.049136 | 0 | 0 | 0.57878 | 1.2369
Temperature @ Alt, T |  | 59 | o F | Temperature @ Alt, T | Based on Standard Day Atmosphere | 140 | 0.57039 | 0 | 0.045626 | 0 | 0 | 0.61602 | 1.3221
Delta |  | 1 |  | Delta |  | 150 | 0.61113 | 0 | 0.042584 | 0 | 0 | 0.65372 | 1.4079
Theta |  | 0.99996 |  | Theta |  | 160 | 0.65187 | 0 | 0.039923 | 0 | 0 | 0.6918 | 1.4943
Sigma |  | 1 |  | Sigma |  | 170 | 0.69262 | 0 | 0.037575 | 0 | 0 | 0.73019 | 1.581
Density |  | 0.002377 | slugs/ft3 | Density |  | 180 | 0.73336 | 0 | 0.035487 | 0 | 0 | 0.76885 | 1.6682
Weight |  | 59488.4303 | lbs | Weight |  | 190 | 0.7741 | 0 | 0.033619 | 0 | 0 | 0.80772 | 1.7556
VCRUISE |  | 275 | kts | VCRUISE | 275 knots min, provided by RFP | 200 | 0.81484 | 0 | 0.031938 | 0 | 0 | 0.84678 | 1.8433
M |  | 0.41574 |  | M
Service Ceiling, 45,000 ft. (100 ft/min)
Input |  |  |  | Source: This section describes where the initial input values are referenced from |  | Output
Lapse Rate | α | 0.22535 |  | α | Lapse Rate Based on High Bypass Ratio Turbofan Engine, Source: Hernando Jimenez - "An Energy Based Approach to Aircraft Constraint Analysis - Part 2), ASDL GA Tech, AE6343, Fall 2006 | W/S | T/W (Lift and Induced Drag Component) | T/W (Linear Drag Component) | T/W (Profile Drag Component) | dh/dt | dV/dt | T/W Total
Fuel/Payload | β | 1 |  | β | Specified by RFP to be Max TOGW | 10 | 0.021369 | 0 | 1.1243 | 0.0095466 | 0 | 1.1552
Load Factor | n | 1 |  | n | Level Flight n=1 | 20 | 0.042737 | 0 | 0.56216 | 0.0095466 | 0 | 0.61445
Gravity | g | 32.2 | ft/s2 | g | Earth | 30 | 0.064106 | 0 | 0.37478 | 0.0095466 | 0 | 0.44843
Excrescence Drag | R | 0 | slug/ft3 | R | Gear retracted | 40 | 0.085475 | 0 | 0.28108 | 0.0095466 | 0 | 0.3761
Freesteam Velocity | Velocity | 774.7048 | ft/s | Velocity | Cruise Velocity | 50 | 0.10684 | 0 | 0.22487 | 0.0095466 | 0 | 0.34126
Dynamic Pressure | q | 147.4865 | psf | q | Calculated from Velocity and Ambient Conditions | 60 | 0.12821 | 0 | 0.18739 | 0.0095466 | 0 | 0.32515
Min Drag | CD0 | 0.017179 |  | CD0 | Includes External Stores Source: Roskam, "Airplane Design, Part I: Preliminary Sizing of Airplanes", 1985, pg 118-122, 156, 166 for Fighters | 70 | 0.14958 | 0 | 0.16062 | 0.0095466 | 0 | 0.31975
Drag Polar Coefficient | K1 | 0.071023 |  | K1 | Source: Roskam, "Airplane Design, Part I: Preliminary Sizing of Airplanes", 1985, pg 156 | 80 | 0.17095 | 0 | 0.14054 | 0.0095466 | 0 | 0.32104
Drag Polar Coefficient | K2 | 0 |  | K2 | Typically Zero, Source: Roskam, "Airplane Design, Part I: Preliminary Sizing of Airplanes", 1985, pg 156 | 90 | 0.19232 | 0 | 0.12493 | 0.0095466 | 0 | 0.32679
Vertical Velocity | dh/dt | 1.6667 | ft/s | dh/dt | Specified 100 ft/min capability at 45,000 ft (Service Ceiling) to allow for maneuver margin. Requirement from RFP | 100 | 0.21369 | 0 | 0.11243 | 0.0095466 | 0 | 0.33567
Vertical Acceleration | dV/dt | 0 | ft/s2 | dV/dt | zero, no change in vertical acceleration | 110 | 0.23506 | 0 | 0.10221 | 0.0095466 | 0 | 0.34681
Additional Inputs | [5 empty] | 120 | 0.25642 | 0 | 0.093694 | 0.0095466 | 0 | 0.35967
Altitude |  | 45000 | ft | Altitude | Max Altitude | 130 | 0.27779 | 0 | 0.086487 | 0.0095466 | 0 | 0.37383
Temperature @ Alt, T |  | -101.245 | o F | Temperature @ Alt, T | Based on Standard Day Atmosphere | 140 | 0.29916 | 0 | 0.080309 | 0.0095466 | 0 | 0.38902
Delta |  | 0.14289 |  | Delta |  | 150 | 0.32053 | 0 | 0.074955 | 0.0095466 | 0 | 0.40503
Theta |  | 0.69102 |  | Theta |  | 160 | 0.3419 | 0 | 0.070271 | 0.0095466 | 0 | 0.42172
Sigma |  | 0.20678 |  | Sigma |  | 170 | 0.36327 | 0 | 0.066137 | 0.0095466 | 0 | 0.43895
Density |  | 0.00049148 | slugs/ft3 | Density |  | 180 | 0.38464 | 0 | 0.062463 | 0.0095466 | 0 | 0.45665
Weight |  | 59488.4303 | lbs | Weight |  | 190 | 0.40601 | 0 | 0.059175 | 0.0095466 | 0 | 0.47473
VCRUISE |  | 459 | kts | VCRUISE |  | 200 | 0.42737 | 0 | 0.056216 | 0.0095466 | 0 | 0.49314
M |  | 0.83472 |  | M
Stall Speed, 100 knots
Input |  |  |  | Source: This section describes where the initial input values are referenced from |  | Output
Lapse Rate | α | 0.85645 |  | α | Lapse Rate Based on High Bypass Ratio Turbofan Engine, Source: Hernando Jimenez - "An Energy Based Approach to Aircraft Constraint Analysis - Part 2), ASDL GA Tech, AE6343, Fall 2006 | W/S | T/W (Lift and Induced Drag Component) | T/W (Linear Drag Component) | T/W (Profile Drag Component) | dh/dt | dV/dt | T/W Total
Fuel/Payload | β | 1 |  | β | Specified by RFP to be Max TOGW | 10 | 0.024493 | 0 | 0.14697 | 0 | 0 | 0.17147
Load Factor | n | 1 |  | n | Level Flight n=1 | 20 | 0.048987 | 0 | 0.073487 | 0 | 0 | 0.12247
Gravity | g | 32.2 | ft/s2 | g | Earth | 30 | 0.07348 | 0 | 0.048992 | 0 | 0 | 0.12247
Excrescence Drag | R | 0 | slug/ft3 | R | Gear retracted | 40 | 0.097973 | 0 | 0.036744 | 0 | 0 | 0.13472
Freesteam Velocity | Velocity | 168.781 | ft/s | Velocity | Stall Speed must be no greater then 100 knots @ SL Max TOGW, from RFP | 50 | 0.12247 | 0 | 0.029395 | 0 | 0 | 0.15186
Dynamic Pressure | q | 33.8567 | psf | q | Calculated from Velocity and Ambient Conditions | 60 | 0.14696 | 0 | 0.024496 | 0 | 0 | 0.17146
Min Drag | CD0 | 0.037179 |  | CD0 | Includes Flaps Down, External Stores Source: Roskam, "Airplane Design, Part I: Preliminary Sizing of Airplanes", 1985, pg 118-122, 156, 166 for Fighters | 70 | 0.17145 | 0 | 0.020996 | 0 | 0 | 0.19245
Drag Polar Coefficient | K1 | 0.071023 |  | K1 | Source: Roskam, "Airplane Design, Part I: Preliminary Sizing of Airplanes", 1985, pg 156 | 80 | 0.19595 | 0 | 0.018372 | 0 | 0 | 0.21432
Drag Polar Coefficient | K2 | 0 |  | K2 | Typically Zero, Source: Roskam, "Airplane Design, Part I: Preliminary Sizing of Airplanes", 1985, pg 156 | 90 | 0.22044 | 0 | 0.016331 | 0 | 0 | 0.23677
Vertical Velocity | dh/dt | 0 | ft/s | dh/dt | zero, no change in altitude | 100 | 0.24493 | 0 | 0.014697 | 0 | 0 | 0.25963
Vertical Acceleration | dV/dt | 0 | ft/s2 | dV/dt | zero, no change in vertical acceleration | 110 | 0.26943 | 0 | 0.013361 | 0 | 0 | 0.28279
Additional Inputs | [5 empty] | 120 | 0.29392 | 0 | 0.012248 | 0 | 0 | 0.30617
Altitude |  | 0 | ft | Altitude |  | 130 | 0.31841 | 0 | 0.011306 | 0 | 0 | 0.32972
Temperature @ Alt, T |  | 59 | o F | Temperature @ Alt, T | Based on Standard Day Atmosphere | 140 | 0.34291 | 0 | 0.010498 | 0 | 0 | 0.3534
Delta |  | 1 |  | Delta |  | 150 | 0.3674 | 0 | 0.0097983 | 0 | 0 | 0.3772
Theta |  | 0.99996 |  | Theta |  | 160 | 0.39189 | 0 | 0.0091859 | 0 | 0 | 0.40108
Sigma |  | 1 |  | Sigma |  | 170 | 0.41639 | 0 | 0.0086456 | 0 | 0 | 0.42503
Density |  | 0.002377 | slugs/ft3 | Density |  | 180 | 0.44088 | 0 | 0.0081653 | 0 | 0 | 0.44904
Weight |  | 59488.4303 | lbs | Weight |  | 190 | 0.46537 | 0 | 0.0077355 | 0 | 0 | 0.47311
VSTALL |  | 100 | kts | VSTALL | Stall Speed must be no greater then 100 knots @ SL Max TOGW, from RFP | 200 | 0.48987 | 0 | 0.0073487 | 0 | 0 | 0.49721
M |  | 0.15118 |  | M
Rate of Climb,10,000 ft/min
Input |  |  |  | Source: This section describes where the initial input values are referenced from |  | Output
Lapse Rate | α | 0.6435 |  | α | Lapse Rate Based on High Bypass Ratio Turbofan Engine, Source: Hernando Jimenez - "An Energy Based Approach to Aircraft Constraint Analysis - Part 2), ASDL GA Tech, AE6343, Fall 2006 | W/S | T/W (Lift and Induced Drag Component) | T/W (Linear Drag Component) | T/W (Profile Drag Component) | dh/dt | dV/dt | T/W Total
Fuel/Payload | β | 1 |  | β | Specified by RFP to be Max TOGW | 10 | 0.0026611 | 0 | 1.1072 | 0.43844 | 0 | 1.5483
Load Factor | n | 1 |  | n | Level Flight n=1 | 20 | 0.0053222 | 0 | 0.55361 | 0.43844 | 0 | 0.99737
Gravity | g | 32.2 | ft/s2 | g | Earth | 30 | 0.0079834 | 0 | 0.36908 | 0.43844 | 0 | 0.8155
Excrescence Drag | R | 0 | slug/ft3 | R | Gear retracted | 40 | 0.010644 | 0 | 0.27681 | 0.43844 | 0 | 0.72589
Freesteam Velocity | Velocity | 590.7335 | ft/s | Velocity | Assume 10,000 ft/min climb (from RFP) and 350 knot ground speed during climb (from Roskam page 62); therefore, Rclimb = Alt./(10K/min)*350knots | 50 | 0.013306 | 0 | 0.22145 | 0.43844 | 0 | 0.67319
Dynamic Pressure | q | 414.7447 | psf | q | Calculated from Velocity and Ambient Conditions | 60 | 0.015967 | 0 | 0.18454 | 0.43844 | 0 | 0.63894
Min Drag | CD0 | 0.017179 |  | CD0 | Includes External Stores Source: Roskam, "Airplane Design, Part I: Preliminary Sizing of Airplanes", 1985, pg 118-122, 156, 166 for Fighters | 70 | 0.018628 | 0 | 0.15818 | 0.43844 | 0 | 0.61524
Drag Polar Coefficient | K1 | 0.071023 |  | K1 | Source: Roskam, "Airplane Design, Part I: Preliminary Sizing of Airplanes", 1985, pg 156 | 80 | 0.021289 | 0 | 0.1384 | 0.43844 | 0 | 0.59813
Drag Polar Coefficient | K2 | 0 |  | K2 | Typically Zero, Source: Roskam, "Airplane Design, Part I: Preliminary Sizing of Airplanes", 1985, pg 156 | 90 | 0.02395 | 0 | 0.12303 | 0.43844 | 0 | 0.58541
Vertical Velocity | dh/dt | 166.6667 | ft/s | dh/dt | Specified 10,000 ft/min capability at SL/Max TOGW, Requirement from RFP | 100 | 0.026611 | 0 | 0.11072 | 0.43844 | 0 | 0.57577
Vertical Acceleration | dV/dt | 0 | ft/s2 | dV/dt | zero, no change in vertical acceleration | 110 | 0.029272 | 0 | 0.10066 | 0.43844 | 0 | 0.56837
Additional Inputs | [5 empty] | 120 | 0.031933 | 0 | 0.092269 | 0.43844 | 0 | 0.56264
Altitude |  | 0 | ft | Altitude | Max Altitude | 130 | 0.034595 | 0 | 0.085171 | 0.43844 | 0 | 0.5582
Temperature @ Alt, T |  | 59 | o F | Temperature @ Alt, T | Based on Standard Day Atmosphere | 140 | 0.037256 | 0 | 0.079088 | 0.43844 | 0 | 0.55478
Delta |  | 1 |  | Delta |  | 150 | 0.039917 | 0 | 0.073815 | 0.43844 | 0 | 0.55217
Theta |  | 0.99996 |  | Theta |  | 160 | 0.042578 | 0 | 0.069202 | 0.43844 | 0 | 0.55022
Sigma |  | 1 |  | Sigma |  | 170 | 0.045239 | 0 | 0.065131 | 0.43844 | 0 | 0.54881
Density |  | 0.002377 | slugs/ft3 | Density |  | 180 | 0.0479 | 0 | 0.061513 | 0.43844 | 0 | 0.54785
Weight |  | 59488.4303 | lbs | Weight |  | 190 | 0.050561 | 0 | 0.058275 | 0.43844 | 0 | 0.54727
VCLIMB |  | 350 | kts | VCLIMB | Assume 10,000 ft/min climb (from RFP) and 350 knot ground speed during climb (from Roskam page 62); therefore, Rclimb = Alt./(10K/min)*350knots | 200 | 0.053222 | 0 | 0.055361 | 0.43844 | 0 | 0.54702
M |  | 0.52912 |  | M
Sustained Turn Rate 12deg./s
Input |  |  |  | Source: This section describes where the initial input values are referenced from |  | Output
Lapse Rate | α | 0.44946 |  | α | Lapse Rate Based on High Bypass Ratio Turbofan Engine, Source: Hernando Jimenez - "An Energy Based Approach to Aircraft Constraint Analysis - Part 2), ASDL GA Tech, AE6343, Fall 2006 | W/S | T/W (Lift and Induced Drag Component) | T/W (Linear Drag Component) | T/W (Profile Drag Component) | dh/dt | dV/dt | T/W Total
Fuel/Payload | β | 0.75 |  | β | Specified by RFP to be 75% of Max TOGW | 10 | 0.052272 | 0 | 1.7153 | 0 | 0 | 1.7675
Load Factor | n | 5.1372 |  | n | Sustained Turn will require a certain g value based on the turn rate, this can be calculated from source: Raymer, "Aircraft Design, A Conceptual Approach, 3rd Edition", 1999, pg 106 | 20 | 0.10454 | 0 | 0.85763 | 0 | 0 | 0.96217
Gravity | g | 32.2 | ft/s2 | g | Earth | 30 | 0.15682 | 0 | 0.57175 | 0 | 0 | 0.72857
Excrescence Drag | R | 0 | slug/ft3 | R | Gear retracted | 40 | 0.20909 | 0 | 0.42881 | 0 | 0 | 0.6379
Freesteam Velocity | Velocity | 774.7048 | ft/s | Velocity | 459 cruise speed, but max speed is 550 | 50 | 0.26136 | 0 | 0.34305 | 0 | 0 | 0.60441
Dynamic Pressure | q | 448.7569 | psf | q | Calculated from Velocity and Ambient Conditions | 60 | 0.31363 | 0 | 0.28588 | 0 | 0 | 0.59951
Min Drag | CD0 | 0.017179 |  | CD0 | Includes External Stores Source: Roskam, "Airplane Design, Part I: Preliminary Sizing of Airplanes", 1985, pg 118-122, 156, 166 for Fighters | 70 | 0.36591 | 0 | 0.24504 | 0 | 0 | 0.61094
Drag Polar Coefficient | K1 | 0.071023 |  | K1 | Source: Roskam, "Airplane Design, Part I: Preliminary Sizing of Airplanes", 1985, pg 156 | 80 | 0.41818 | 0 | 0.21441 | 0 | 0 | 0.63259
Drag Polar Coefficient | K2 | 0 |  | K2 | Typically Zero, Source: Roskam, "Airplane Design, Part I: Preliminary Sizing of Airplanes", 1985, pg 156 | 90 | 0.47045 | 0 | 0.19058 | 0 | 0 | 0.66104
Vertical Velocity | dh/dt | 0 | ft/s | dh/dt | zero, no change in altitude | 100 | 0.52272 | 0 | 0.17153 | 0 | 0 | 0.69425
Vertical Acceleration | dV/dt | 0 | ft/s2 | dV/dt | zero, no change in vertical acceleration | 110 | 0.575 | 0 | 0.15593 | 0 | 0 | 0.73093
Additional Inputs | [5 empty] | 120 | 0.62727 | 0 | 0.14294 | 0 | 0 | 0.77021
Altitude |  | 15000 | ft | Altitude | Specified by RFT | 130 | 0.67954 | 0 | 0.13194 | 0 | 0 | 0.81148
Temperature @ Alt, T |  | 5.585 | o F | Temperature @ Alt, T | Based on Standard Day Atmosphere | 140 | 0.73181 | 0 | 0.12252 | 0 | 0 | 0.85433
Delta |  | 0.56434 |  | Delta |  | 150 | 0.78409 | 0 | 0.11435 | 0 | 0 | 0.89844
Theta |  | 0.89698 |  | Theta |  | 160 | 0.83636 | 0 | 0.1072 | 0 | 0 | 0.94356
Sigma |  | 0.62916 |  | Sigma |  | 170 | 0.88863 | 0 | 0.1009 | 0 | 0 | 0.98953
Density |  | 0.0014954 | slugs/ft3 | Density |  | 180 | 0.9409 | 0 | 0.095292 | 0 | 0 | 1.0362
Weight |  | 44616.3227 | lbs | Weight |  | 190 | 0.99318 | 0 | 0.090276 | 0 | 0 | 1.0835
VCRUISE |  | 459 | kts | VCRUISE | 459 cruise speed, but max speed is 550 | 200 | 1.0454 | 0 | 0.085763 | 0 | 0 | 1.1312
M |  | 0.73265 |  | M
Takeoff Ground Roll
Input |  |  |  | Source: This section describes where the initial input values are referenced from |  | Output
Lapse Rate | α | 0.85273 |  | α | Lapse Rate Based on High Bypass Ratio Turbofan Engine, Source: Hernando Jimenez - "An Energy Based Approach to Aircraft Constraint Analysis - Part 2), ASDL GA Tech, AE6343, Fall 2006 | W/S | s (ft) | T/W Total
Fuel/Payload | β | 1 |  | β | Take off is max Take off wieght Beta = 1 | 10 | 2000 | 0.065962
Load Factor | n | 1 |  | n |  | 30 | 2000 | 0.21978
Gravity | g | 32.2 | ft/s2 | g | Earth | 50 | 2000 | 0.39651
Excrescence Drag | R | 0.011767 | slug/ft3 | R | Gear Down, 10 sq.ft for landing gear | 70 | 2000 | 0.59499
Freesteam Velocity | Velocity | 173.8444 | ft/s | Velocity | Speed for Take off | 90 | 2000 | 0.81565
Dynamic Pressure | q | 35.9186 | psf | q | Calculated from Velocity and Ambient Conditions | 110 | 2000 | 1.0596
Min Drag | CD0 | 0.037179 |  | CD0 | Must have Flaps, Includes External Stores Source: Roskam, "Airplane Design, Part I: Preliminary Sizing of Airplanes", 1985, pg 118-122, 156, 166 for Fighters | 130 | 2000 | 1.3286
Drag Polar Coefficient | K1 | 0.071023 |  | K1 | Source: Roskam, "Airplane Design, Part I: Preliminary Sizing of Airplanes", 1985, pg 156 | 150 | 2000 | 1.6246
Drag Polar Coefficient | K2 | 0 |  | K2 | Typically Zero, Source: Roskam, "Airplane Design, Part I: Preliminary Sizing of Airplanes", 1985, pg 156 | 170 | 2000 | 1.9502
Vertical Velocity | dh/dt | 0 | ft/s | dh/dt | zero, no change in altitude | 190 | 2000 | 2.3085
Vertical Acceleration | dV/dt | 0 | ft/s2 | dV/dt | zero, no change in vertical acceleration
Additional Inputs
Altitude |  | 0 | ft | Altitude | Specified by RFT
Temperature @ Alt, T |  | 59 | o F | Temperature @ Alt, T | Based on Standard Day Atmosphere
Delta |  | 1 |  | Delta
Theta |  | 0.99996 |  | Theta
Sigma |  | 1 |  | Sigma
Density |  | 0.002377 | slugs/ft3 | Density
Weight |  | 59488.4303 | lbs | Weight
CLMAX |  | 1.9 |  | CLMAX | Weight and Speed at Take off to make CLMAX=1.9, Source: Roskam, "Airplane Design, Part I: Preliminary Sizing of Airplanes", 1985, pg 185
VTO |  | 103 | kts | VTO | Speed for Take off
M |  | 0.15571 |  | M
μg |  | 0.025 |  | μg | Hot Runway Coefficient of Friction Source: Roskam, "Airplane Design, Part I: Preliminary Sizing of Airplanes", 1985, pg 185
Distance |  | 2000 | ft | s_takeoff | Required in RFP
kto |  | 1.2 |  | K for take off, Source: Hernando Jimenez - "An Energy Based Approach to Aircraft Constraint Analysis - Part 2), ASDL GA Tech, AE6343, Fall 2006
tr |  | 3 | s | 3 seconds for rotation, typical for most fighters, Source: Hernando Jimenez - "An Energy Based Approach to Aircraft Constraint Analysis - Part 2), ASDL GA Tech, AE6343, Fall 2006
Landing Distance
Input |  |  |  | Source: This section describes where the initial input values are referenced from |  | Output
Lapse Rate | α | 0.85273 |  | α | Lapse Rate Based on High Bypass Ratio Turbofan Engine, Source: Hernando Jimenez - "An Energy Based Approach to Aircraft Constraint Analysis - Part 2), ASDL GA Tech, AE6343, Fall 2006 | W/S | s (ft) | T/W Total
Fuel/Payload | β | 0.73777 |  | β | Landing distance is based on the weight at the end of the mission, therefore, the beta chosen reflects the end of the mission before the reserve loiter | 76 | 1999.9229 | 0
Load Factor | n | 1 |  | n | Sustained Turn will require a certain g value based on the turn rate, this can be calculated from source: Raymer, "Aircraft Design, A Conceptual Approach, 3rd Edition", 1999, pg 106 | 76 | 1999.9229 | 0.5
Gravity | g | 32.2 | ft/s2 | g | Earth | 76 | 1999.9229 | 1
Excrescence Drag | R | 0.011767 | slug/ft3 | R | Gear Down, 10 sq.ft for landing gear | 76 | 1999.9229 | 1.5
Freesteam Velocity | Velocity | 173.8444 | ft/s | Velocity | Speed for Take off | 76 | 1999.9229 | 2
Dynamic Pressure | q | 35.9186 | psf | q | Calculated from Velocity and Ambient Conditions
Min Drag | CD0 | 0.037179 |  | CD0 | Must have Flaps, Includes External Stores Source: Roskam, "Airplane Design, Part I: Preliminary Sizing of Airplanes", 1985, pg 118-122, 156, 166 for Fighters
Drag Polar Coefficient | K1 | 0.071023 |  | K1 | Source: Roskam, "Airplane Design, Part I: Preliminary Sizing of Airplanes", 1985, pg 156
Drag Polar Coefficient | K2 | 0 |  | K2 | Typically Zero, Source: Roskam, "Airplane Design, Part I: Preliminary Sizing of Airplanes", 1985, pg 156
Vertical Velocity | dh/dt | 0 | ft/s | dh/dt | zero, no change in altitude
Vertical Acceleration | dV/dt | 0 | ft/s2 | dV/dt | zero, no change in vertical acceleration
Additional Inputs
Altitude |  | 0 | ft | Altitude | Specified by RFT
Temperature @ Alt, T |  | 59 | o F | Temperature @ Alt, T | Based on Standard Day Atmosphere
Delta |  | 1 |  | Delta
Theta |  | 0.99996 |  | Theta
Sigma |  | 1 |  | Sigma
Density |  | 0.002377 | slugs/ft3 | Density
Weight |  | 43888.7082 | lbs | Weight
CLMAX |  | 1.9 |  | CLMAX | Weight and Speed at Take off to make CLMAX=1.9, Source: Roskam, "Airplane Design, Part I: Preliminary Sizing of Airplanes", 1985, pg 185
VL |  | 103 | kts | VTO | Speed for Take off
M |  | 0.15571 |  | M
μg |  | 0.025 |  | μg | Hot Runway Coefficient of Friction Source: Roskam, "Airplane Design, Part I: Preliminary Sizing of Airplanes", 1985, pg 185
SFL |  | 2000 | ft | s_landing | Required in RFP
kto |  | 1.2 |  | K for take off, Source: Hernando Jimenez - "An Energy Based Approach to Aircraft Constraint Analysis - Part 2), ASDL GA Tech, AE6343, Fall 2006
tr |  | 3 | s | 3 seconds for rotation, typical for most fighters, Source: Hernando Jimenez - "An Energy Based Approach to Aircraft Constraint Analysis - Part 2), ASDL GA Tech, AE6343, Fall 2006
SL |  | 3800 | ft | Source: Roskam, "Airplane Design, Part I: Preliminary Sizing of Airplanes", 1985, pg 187
SFL |  | 6333.3333
VA |  | 157.7357 | kts^2
VSL |  | 131.4464 | kts
VSL |  | 221.8566 | ft/s
Takeoff Ground Roll HOT DAY
Input |  |  |  | Source: This section describes where the initial input values are referenced from |  | Output
Lapse Rate | α | 0.81162 |  | α | Lapse Rate Based on High Bypass Ratio Turbofan Engine, Source: Hernando Jimenez - "An Energy Based Approach to Aircraft Constraint Analysis - Part 2), ASDL GA Tech, AE6343, Fall 2006 | W/S | s (ft) | T/W Total
Fuel/Payload | β | 1 |  | β | Take off is max Take off wieght Beta = 1 | 10 | 2000 | 0.076618
Load Factor | n | 1 |  | n |  | 30 | 2000 | 0.25685
Gravity | g | 32.2 | ft/s2 | g | Earth | 50 | 2000 | 0.46573
Excrescence Drag | R | 0.011767 | slug/ft3 | R | Gear Down, 10 sq.ft for landing gear | 70 | 2000 | 0.70223
Freesteam Velocity | Velocity | 173.8444 | ft/s | Velocity | Speed for Take off | 90 | 2000 | 0.96728
Dynamic Pressure | q | 32.703 | psf | q | Calculated from Velocity and Ambient Conditions | 110 | 2000 | 1.2627
Min Drag | CD0 | 0.037179 |  | CD0 | Must have Flaps, Includes External Stores Source: Roskam, "Airplane Design, Part I: Preliminary Sizing of Airplanes", 1985, pg 118-122, 156, 166 for Fighters | 130 | 2000 | 1.5912
Drag Polar Coefficient | K1 | 0.071023 |  | K1 | Source: Roskam, "Airplane Design, Part I: Preliminary Sizing of Airplanes", 1985, pg 156 | 150 | 2000 | 1.956
Drag Polar Coefficient | K2 | 0 |  | K2 | Typically Zero, Source: Roskam, "Airplane Design, Part I: Preliminary Sizing of Airplanes", 1985, pg 156 | 170 | 2000 | 2.3611
Vertical Velocity | dh/dt | 0 | ft/s | dh/dt | zero, no change in altitude | 190 | 2000 | 2.8113
Vertical Acceleration | dV/dt | 0 | ft/s2 | dV/dt | zero, no change in vertical acceleration
Additional Inputs
Altitude |  | 0 | ft | Altitude | Specified by RFT
Temperature @ Alt, T |  | 110 | o F | Temperature @ Alt, T | Afghanistan at sea level can reach tempratures of 110 °F
Delta |  | 1 |  | Delta
Theta |  | 1.0983 |  | Theta
Sigma |  | 0.91051 |  | Sigma
Density |  | 0.0021642 | slugs/ft3 | Density
Weight |  | 59488.4303 | lbs | Weight
CLMAX |  | 1.9 |  | CLMAX | Weight and Speed at Take off to make CLMAX=1.9, Source: Roskam, "Airplane Design, Part I: Preliminary Sizing of Airplanes", 1985, pg 185
VTO |  | 103 | kts | VTO | Speed for Take off
M |  | 0.14858 |  | M
μg |  | 0.025 |  | μg | Hot Runway Coefficient of Friction Source: Roskam, "Airplane Design, Part I: Preliminary Sizing of Airplanes", 1985, pg 185
Distance |  | 2000 | ft | s_takeoff | Required in RFP
kto |  | 1.2 |  | K for take off, Source: Hernando Jimenez - "An Energy Based Approach to Aircraft Constraint Analysis - Part 2), ASDL GA Tech, AE6343, Fall 2006
tr |  | 3 | s | 3 seconds for rotation, typical for most fighters, Source: Hernando Jimenez - "An Energy Based Approach to Aircraft Constraint Analysis - Part 2), ASDL GA Tech, AE6343, Fall 2006

## Thrust to Weight vs. Wing Load
W/S
T/W

## Drag Polar
Drag Polar
Ambient Conditons
USER INPUTS |  |  |  | CALCULATIONS
Flight Conditions |  |  |  | Flight Conditions
Airspeed, V | 486 | ktas |  | Temperature @ Alt, T | -90.562 | o F
Pressure Altitude, h | 42000 | ft |  | Delta | 0.16679
Type of Day | std | std/trop/hot |  | Theta | 0.71162
Temperature, T | -90.562 | o F |  | Sigma | 0.23438
Gravity, g | 32.2 | ft2/sec |  | Density | 0.0005571 | slugs/ft3
|  |  |  | m | 2.8355e-07
|  |  |  | n | 0.00050898 | ft2/sec
|  |  |  | M | 0.87094
|  |  |  | a, Speed of Sound | 941.8256 | ft/sec
|  |  |  | Airspeed, V | 235.2865 | kcas
|  |  |  | Airspeed, V | 820.2756 | ft/sec
Aerodynamics |  |  |  | Notes/Sources: | Source: Roskam, "Airplane Design, Part I: Preliminary Sizing of Airplanes", 1985, pg 118 - 122
W/S | 70 | psf |  | Found using Constraint Analyisis
WTO | 59488.4303 | lbs |  | Iteratively found using Mission Analysis
S | 849.8347 | sq.ft. |  | Wing Area
b | 69 | ft |  | Span
A | 5.6023 |  |  | Aspect Ratio
e_clean | 0.8 |  |  | Source: Roskam, "Airplane Design, Part I: Preliminary Sizing of Airplanes", 1985, pg 156
e_flaps | 0.7 |  |  | Source: Roskam, "Airplane Design, Part I: Preliminary Sizing of Airplanes", 1985, pg 156
q | 187.4226 | psf |  | Calculated from Ambient Flight Condition
K1 | 0.071023 |  |  | Source: Roskam, "Airplane Design, Part I: Preliminary Sizing of Airplanes", 1985, pg 118
CL | 0.37349 |  |  | Based on Speed and Alt. from above
CD_Stores | 0.0037654 |  |  | 3.2 sq.ft. for Stores, Source: Roskam, "Airplane Design, Part I: Preliminary Sizing of Airplanes", 1985, pg 156
CD_FLAPS | 0.02 |  |  | Flaps Down Zero Lift, Source: Roskam, "Airplane Design, Part I: Preliminary Sizing of Airplanes", 1985, pg 156
CD_Compressablity | 0.0025 |  |  | Compressablity, Source: Roskam, "Airplane Design, Part I: Preliminary Sizing of Airplanes", 1985, pg 166
CD0 | 0.013414 |  |  | Min Drag with No External Stores
CD | 0.027086 |  |  | Includes Stores
CD Takeoff | 0.047086 |  |  | Includes Stores and Flaps Down, Oswald Eff = 0.7
CD_Clean | 0.023321 |  |  | No Stores
L/D | 13.7887 |  |  | Check against Table 2.2 from Roskam
f | 11.3996 | sq.ft. |  | Source: Roskam, "Airplane Design, Part I: Preliminary Sizing of Airplanes", 1985, pg 118
SWET | 2849.6337 | sq.ft. |  | Wetted Area as a function of TO weight for fighters, Source: Roskam, "Airplane Design, Part I: Preliminary Sizing of Airplanes", 1985, pg 118
cf | 0.004 |  |  | Source: Roskam, "Airplane Design, Part I: Preliminary Sizing of Airplanes", 1985, pg 120, figure 3.21b, fighters, cf
a | -2.3979 |  |  | Source: Roskam, "Airplane Design, Part I: Preliminary Sizing of Airplanes", 1985, pg 122, table 3.4, fighters, cf
b | 1 |  |  | Source: Roskam, "Airplane Design, Part I: Preliminary Sizing of Airplanes", 1985, pg 122, table 3.4, fighters
c | -0.1289 |  |  | Source: Roskam, "Airplane Design, Part I: Preliminary Sizing of Airplanes", 1985, pg 122, table 3.5, fighters
d | 0.7506 |  |  | Source: Roskam, "Airplane Design, Part I: Preliminary Sizing of Airplanes", 1985, pg 122, table 3.5, fighters
n | 1 |  |  | g factor
Drag Polar
V | V | q | M | CL | CD | L/D
Knots | ft/s | psf
59.2484 | 100 | 2.7855 | 0.10618 | 25.1302 | 44.8698 | 0.56007
74.0605 | 125 | 4.3523 | 0.13272 | 16.0833 | 18.3888 | 0.87463
88.8726 | 150 | 6.2674 | 0.15927 | 11.169 | 8.877 | 1.2582
103.6847 | 175 | 8.5306 | 0.18581 | 8.2058 | 4.7995 | 1.7097
118.4968 | 200 | 11.142 | 0.21235 | 6.2825 | 2.8205 | 2.2275
133.3089 | 225 | 14.1016 | 0.2389 | 4.964 | 1.7673 | 2.8089
148.121 | 250 | 17.4093 | 0.26544 | 4.0208 | 1.1654 | 3.4502
162.933 | 275 | 21.0653 | 0.29199 | 3.323 | 0.80143 | 4.1463
177.7451 | 300 | 25.0695 | 0.31853 | 2.7922 | 0.57092 | 4.8908
192.5572 | 325 | 29.4218 | 0.34507 | 2.3792 | 0.41921 | 5.6755
207.3693 | 350 | 34.1223 | 0.37162 | 2.0514 | 0.31607 | 6.4904
222.1814 | 375 | 39.171 | 0.39816 | 1.787 | 0.24399 | 7.3242
236.9935 | 400 | 44.5679 | 0.42471 | 1.5706 | 0.19238 | 8.164
251.8056 | 425 | 50.313 | 0.45125 | 1.3913 | 0.15466 | 8.996
266.6177 | 450 | 56.4063 | 0.4778 | 1.241 | 0.12656 | 9.8057
281.4298 | 475 | 62.8477 | 0.50434 | 1.1138 | 0.10529 | 10.5787
296.2419 | 500 | 69.6374 | 0.53088 | 1.0052 | 0.088943 | 11.3016
311.054 | 525 | 76.7752 | 0.55743 | 0.91175 | 0.07622 | 11.9621
325.8661 | 550 | 84.2612 | 0.58397 | 0.83075 | 0.066195 | 12.55
340.6782 | 575 | 92.0954 | 0.61052 | 0.76008 | 0.058211 | 13.0574
355.4903 | 600 | 100.2778 | 0.63706 | 0.69806 | 0.051788 | 13.4792
370.3024 | 625 | 108.8084 | 0.6636 | 0.64333 | 0.046574 | 13.8132
385.1145 | 650 | 117.6872 | 0.69015 | 0.5948 | 0.042306 | 14.0594
399.9266 | 675 | 126.9141 | 0.71669 | 0.55155 | 0.038785 | 14.2207
414.7387 | 700 | 136.4893 | 0.74324 | 0.51286 | 0.03586 | 14.3017
429.5508 | 725 | 146.4126 | 0.76978 | 0.4781 | 0.033414 | 14.3085
444.3629 | 750 | 156.6841 | 0.79633 | 0.44676 | 0.031355 | 14.2484
459.1749 | 775 | 167.3038 | 0.82287 | 0.4184 | 0.029612 | 14.1292
473.987 | 800 | 178.2717 | 0.84941 | 0.39266 | 0.02813 | 13.9589
488.7991 | 825 | 189.5878 | 0.87596 | 0.36922 | 0.026861 | 13.7454
503.6112 | 850 | 201.252 | 0.9025 | 0.34782 | 0.025772 | 13.4963
518.4233 | 875 | 213.2645 | 0.92905 | 0.32823 | 0.024831 | 13.2186
533.2354 | 900 | 225.6251 | 0.95559 | 0.31025 | 0.024016 | 12.9187
548.0475 | 925 | 238.334 | 0.98214 | 0.29371 | 0.023306 | 12.6022
562.8596 | 950 | 251.391 | 1.0087 | 0.27845 | 0.022686 | 12.2741
577.6717 | 975 | 264.7962 | 1.0352 | 0.26435 | 0.022143 | 11.9387
592.4838 | 1000 | 278.5495 | 1.0618 | 0.2513 | 0.021665 | 11.5997
607.2959 | 1025 | 292.6511 | 1.0883 | 0.23919 | 0.021243 | 11.26
[5 empty] | Max | 14.3085
[5 empty] | 0.866xMax | 12.3912
Red Box Indicates Choosen Aircraft
Red Box Indicates Choosen Aircraft
Compressibility Drag Rise

## Fuel Fractions
Fuel Fraction Estimates
Source: Roskam, "Airplane Design, Part I: Preliminary Sizing of Airplanes", 1985, pg 12
Red Box Indicates Choosen Aircraft
Cruise and Loiter Inputs for Bregeut Range Equation
Source: Roskam, "Airplane Design, Part I: Preliminary Sizing of Airplanes", 1985, pg 14
Red Box Indicates Choosen Aircraft

## Weight Empty Data
Empty Weight Data for Fighters
Source: | Roskam, "Airplane Design, Part I: Preliminary Sizing of Airplanes", pg 27, 42, 43, 1985
Red Box Indicates Choosen Aircraft
Red Box Indicates Choosen Aircraft

## Code Validation
Code Validation
Source: Georgia Tech, AE 6343 Fixed Wing Design Course, Fall 2007 |  |  |  |  | Calculated using this Spreadsheet Tool
Validation Point 1
[5 empty] | Input |  |  |  | Output
α | 0.33 |  | W/S | T/W | Lapse Rate | α | 0.33 |  | W/S | T/W (Lift and Induced Drag Component) | T/W (Linear Drag Component) | T/W (Profile Drag Component) | dh/dt | dV/dt | T/W Total
β | 0.57 |  | 10 | 2.791 | Fuel/Payload | β | 0.57 |  | 10 | 0.037606 | 0.022455 | 2.548 | 0.086985 | 0.096556 | 2.7916
n | 2.6 |  | 20 | 1.5549 | Load Factor | n | 2.6 |  | 20 | 0.075212 | 0.022455 | 1.274 | 0.086985 | 0.096556 | 1.5552
g | 32.2 | ft/s2 | 30 | 1.168 | Gravity | g | 32.2 | ft/s2 | 30 | 0.11282 | 0.022455 | 0.84933 | 0.086985 | 0.096556 | 1.1681
R | 0.001832 | slug/ft3 | 40 | 0.9933 | Excrecence Drag | R | 0.001832 | slug/ft3 | 40 | 0.15042 | 0.022455 | 0.637 | 0.086985 | 0.096556 | 0.99342
Velocity | 695 | ft/s | 50 | 0.9035 | Freesteam Velocity | Velocity | 695 | ft/s | 50 | 0.18803 | 0.022455 | 0.5096 | 0.086985 | 0.096556 | 0.90363
q | 442.4509 | psf | 60 | 0.8562 | Dynamic Pressure | q | 442.4509 | psf | 60 | 0.22564 | 0.022455 | 0.42467 | 0.086985 | 0.096556 | 0.8563
CD0 | 0.019 |  | 70 | 0.8332 | Min Drag | CD0 | 0.019 |  | 70 | 0.26324 | 0.022455 | 0.364 | 0.086985 | 0.096556 | 0.83324
K1 | 0.25 |  | 80 | 0.8253 | Drag Polar Coeffecient | K1 | 0.25 |  | 80 | 0.30085 | 0.022455 | 0.3185 | 0.086985 | 0.096556 | 0.82534
K2 | 0.005 |  | 90 | 0.8275 | Drag Polar Coeffecient | K2 | 0.005 |  | 90 | 0.33845 | 0.022455 | 0.28311 | 0.086985 | 0.096556 | 0.82756
dh/dt | 35 | ft/s | 100 | 0.8368 | Vertical Velocity | dh/dt | 35 | ft/s | 100 | 0.37606 | 0.022455 | 0.2548 | 0.086985 | 0.096556 | 0.83686
dV/dt | 1.8 | ft/s2 | 110 | 0.85125 | Vertical Acceleration | dV/dt | 1.8 | ft/s2 | 110 | 0.41367 | 0.022455 | 0.23164 | 0.086985 | 0.096556 | 0.8513
|  |  | 120 | 0.86955 |  |  |  |  | 120 | 0.45127 | 0.022455 | 0.21233 | 0.086985 | 0.096556 | 0.8696
|  |  | 130 | 0.89083 |  |  |  |  | 130 | 0.48888 | 0.022455 | 0.196 | 0.086985 | 0.096556 | 0.89087
|  |  | 140 | 0.91444 |  |  |  |  | 140 | 0.52648 | 0.022455 | 0.182 | 0.086985 | 0.096556 | 0.91448
|  |  | 150 | 0.93992 |  |  |  |  | 150 | 0.56409 | 0.022455 | 0.16987 | 0.086985 | 0.096556 | 0.93995
|  |  | 160 | 0.96691 |  |  |  |  | 160 | 0.6017 | 0.022455 | 0.15925 | 0.086985 | 0.096556 | 0.96694
|  |  | 170 | 0.99515 |  |  |  |  | 170 | 0.6393 | 0.022455 | 0.14988 | 0.086985 | 0.096556 | 0.99518
|  |  | 180 | 1.0244 |  |  |  |  | 180 | 0.67691 | 0.022455 | 0.14156 | 0.086985 | 0.096556 | 1.0245
|  |  | 190 | 1.0546 |  |  |  |  | 190 | 0.71451 | 0.022455 | 0.13411 | 0.086985 | 0.096556 | 1.0546
|  |  | 200 | 1.0855 |  |  |  |  | 200 | 0.75212 | 0.022455 | 0.1274 | 0.086985 | 0.096556 | 1.0855
Validation Point 2
[5 empty] | Input |  |  |  | Output
α | 0.69 |  | W/S | T/W | Lapse Rate | α | 0.69 |  | W/S | T/W (Lift and Induced Drag Component) | T/W (Linear Drag Component) | T/W (Profile Drag Component) | dh/dt | dV/dt | T/W Total
β | 0.72 |  | 10 | 0.8555 | Fuel/Payload | β | 0.72 |  | 10 | 0.011792 | 0.0052174 | 0.6928 | 0.087582 | 0.058331 | 0.85572
n | 1 |  | 20 | 0.521 | Load Factor | n | 1 |  | 20 | 0.023584 | 0.0052174 | 0.3464 | 0.087582 | 0.058331 | 0.52111
g | 32.2 | ft/s2 | 30 | 0.4174 | Gravity | g | 32.2 | ft/s2 | 30 | 0.035376 | 0.0052174 | 0.23093 | 0.087582 | 0.058331 | 0.41744
R | 0.001832 | slug/ft3 | 40 | 0.3714 | Excrecence Drag | R | 0.001832 | slug/ft3 | 40 | 0.047168 | 0.0052174 | 0.1732 | 0.087582 | 0.058331 | 0.3715
Velocity | 417 | ft/s | 50 | 0.3486 | Freesteam Velocity | Velocity | 417 | ft/s | 50 | 0.05896 | 0.0052174 | 0.13856 | 0.087582 | 0.058331 | 0.34865
q | 159.2823 | psf | 60 | 0.3373 | Dynamic Pressure | q | 159.2823 | psf | 60 | 0.070752 | 0.0052174 | 0.11547 | 0.087582 | 0.058331 | 0.33735
CD0 | 0.03 |  | 70 | 0.3326 | Min Drag | CD0 | 0.03 |  | 70 | 0.082544 | 0.0052174 | 0.098971 | 0.087582 | 0.058331 | 0.33265
K1 | 0.25 |  | 80 | 0.332 | Drag Polar Coeffecient | K1 | 0.25 |  | 80 | 0.094336 | 0.0052174 | 0.0866 | 0.087582 | 0.058331 | 0.33207
K2 | 0.005 |  | 90 | 0.3342 | Drag Polar Coeffecient | K2 | 0.005 |  | 90 | 0.10613 | 0.0052174 | 0.076977 | 0.087582 | 0.058331 | 0.33424
dh/dt | 35 | ft/s | 100 | 0.3383 | Vertical Velocity | dh/dt | 35 | ft/s | 100 | 0.11792 | 0.0052174 | 0.06928 | 0.087582 | 0.058331 | 0.33833
dV/dt | 1.8 | ft/s2 | 110 | 0.3438 | Vertical Acceleration | dV/dt | 1.8 | ft/s2 | 110 | 0.12971 | 0.0052174 | 0.062982 | 0.087582 | 0.058331 | 0.34382
|  |  | 120 | 0.35035 |  |  |  |  | 120 | 0.1415 | 0.0052174 | 0.057733 | 0.087582 | 0.058331 | 0.35037
|  |  | 130 | 0.3577 |  |  |  |  | 130 | 0.1533 | 0.0052174 | 0.053292 | 0.087582 | 0.058331 | 0.35772
|  |  | 140 | 0.36569 |  |  |  |  | 140 | 0.16509 | 0.0052174 | 0.049486 | 0.087582 | 0.058331 | 0.3657
|  |  | 150 | 0.37418 |  |  |  |  | 150 | 0.17688 | 0.0052174 | 0.046186 | 0.087582 | 0.058331 | 0.3742
|  |  | 160 | 0.38309 |  |  |  |  | 160 | 0.18867 | 0.0052174 | 0.0433 | 0.087582 | 0.058331 | 0.3831
|  |  | 170 | 0.39233 |  |  |  |  | 170 | 0.20046 | 0.0052174 | 0.040753 | 0.087582 | 0.058331 | 0.39235
|  |  | 180 | 0.40186 |  |  |  |  | 180 | 0.21226 | 0.0052174 | 0.038489 | 0.087582 | 0.058331 | 0.40188
|  |  | 190 | 0.41163 |  |  |  |  | 190 | 0.22405 | 0.0052174 | 0.036463 | 0.087582 | 0.058331 | 0.41164
|  |  | 200 | 0.4216 |  |  |  |  | 200 | 0.23584 | 0.0052174 | 0.03464 | 0.087582 | 0.058331 | 0.42161
Validation Point 3
[5 empty] | Input |  |  |  | Output
α | 0.69 |  | W/S | T/W | Lapse Rate | α | 0.69 |  | W/S | T/W (Lift and Induced Drag Component) | T/W (Linear Drag Component) | T/W (Profile Drag Component) | dh/dt | dV/dt | T/W Total
β | 0.72 |  | 10 | 1.2769 | Fuel/Payload | β | 0.72 |  | 10 | 0.0009163 | 0.002087 | 1.1886 | 0.027296 | 0.058331 | 1.2772
n | 1 |  | 20 | 0.6837 | Load Factor | n | 1 |  | 20 | 0.0018326 | 0.002087 | 0.59429 | 0.027296 | 0.058331 | 0.68383
g | 32.2 | ft/s2 | 30 | 0.4866 | Gravity | g | 32.2 | ft/s2 | 30 | 0.0027489 | 0.002087 | 0.39619 | 0.027296 | 0.058331 | 0.48665
R | 0.001832 | slug/ft3 | 40 | 0.3885 | Excrecence Drag | R | 0.001832 | slug/ft3 | 40 | 0.0036652 | 0.002087 | 0.29714 | 0.027296 | 0.058331 | 0.38852
Velocity | 1338 | ft/s | 50 | 0.33 | Freesteam Velocity | Velocity | 1338 | ft/s | 50 | 0.0045815 | 0.002087 | 0.23771 | 0.027296 | 0.058331 | 0.33001
q | 1639.864 | psf | 60 | 0.2913 | Dynamic Pressure | q | 1639.864 | psf | 60 | 0.0054978 | 0.002087 | 0.1981 | 0.027296 | 0.058331 | 0.29131
CD0 | 0.005 |  | 70 | 0.2639 | Min Drag | CD0 | 0.005 |  | 70 | 0.0064141 | 0.002087 | 0.1698 | 0.027296 | 0.058331 | 0.26392
K1 | 0.2 |  | 80 | 0.2436 | Drag Polar Coeffecient | K1 | 0.2 |  | 80 | 0.0073304 | 0.002087 | 0.14857 | 0.027296 | 0.058331 | 0.24362
K2 | 0.002 |  | 90 | 0.228 | Drag Polar Coeffecient | K2 | 0.002 |  | 90 | 0.0082467 | 0.002087 | 0.13206 | 0.027296 | 0.058331 | 0.22802
dh/dt | 35 | ft/s | 100 | 0.2157 | Vertical Velocity | dh/dt | 35 | ft/s | 100 | 0.009163 | 0.002087 | 0.11886 | 0.027296 | 0.058331 | 0.21573
dV/dt | 1.8 | ft/s2 | 110 | 0.20582 | Vertical Acceleration | dV/dt | 1.8 | ft/s2 | 110 | 0.010079 | 0.002087 | 0.10805 | 0.027296 | 0.058331 | 0.20585
|  |  | 120 | 0.19773 |  |  |  |  | 120 | 0.010996 | 0.002087 | 0.099048 | 0.027296 | 0.058331 | 0.19776
|  |  | 130 | 0.19103 |  |  |  |  | 130 | 0.011912 | 0.002087 | 0.091429 | 0.027296 | 0.058331 | 0.19105
|  |  | 140 | 0.18542 |  |  |  |  | 140 | 0.012828 | 0.002087 | 0.084898 | 0.027296 | 0.058331 | 0.18544
|  |  | 150 | 0.18068 |  |  |  |  | 150 | 0.013745 | 0.002087 | 0.079238 | 0.027296 | 0.058331 | 0.1807
|  |  | 160 | 0.17664 |  |  |  |  | 160 | 0.014661 | 0.002087 | 0.074286 | 0.027296 | 0.058331 | 0.17666
|  |  | 170 | 0.17319 |  |  |  |  | 170 | 0.015577 | 0.002087 | 0.069916 | 0.027296 | 0.058331 | 0.17321
|  |  | 180 | 0.17022 |  |  |  |  | 180 | 0.016493 | 0.002087 | 0.066032 | 0.027296 | 0.058331 | 0.17024
|  |  | 190 | 0.16767 |  |  |  |  | 190 | 0.01741 | 0.002087 | 0.062556 | 0.027296 | 0.058331 | 0.16768
|  |  | 200 | 0.16546 |  |  |  |  | 200 | 0.018326 | 0.002087 | 0.059429 | 0.027296 | 0.058331 | 0.16547
Validation Point 4
[5 empty] | Input |  |  |  | Output
α | 0.82 |  | W/S | T/W | Lapse Rate | α | 0.82 |  | W/S | T/W (Lift and Induced Drag Component) | T/W (Linear Drag Component) | T/W (Profile Drag Component) | dh/dt | dV/dt | T/W Total
β | 0.87 |  | 10 | 2.794 | Fuel/Payload | β | 0.87 |  | 10 | 0.0089088 | 0.0053049 | 2.7801 | 0 | 0 | 2.7943
n | 1 |  | 20 | 1.413 | Load Factor | n | 1 |  | 20 | 0.017818 | 0.0053049 | 1.39 | 0 | 0 | 1.4132
g | 32.2 | ft/s2 | 30 | 0.9586 | Gravity | g | 32.2 | ft/s2 | 30 | 0.026727 | 0.0053049 | 0.92669 | 0 | 0 | 0.95872
R | 0.002315 | slug/ft3 | 40 | 0.7359 | Excrecence Drag | R | 0.002315 | slug/ft3 | 40 | 0.035635 | 0.0053049 | 0.69502 | 0 | 0 | 0.73596
Velocity | 1338 | ft/s | 50 | 0.6058 | Freesteam Velocity | Velocity | 1338 | ft/s | 50 | 0.044544 | 0.0053049 | 0.55601 | 0 | 0 | 0.60586
q | 2072.207 | psf | 60 | 0.5221 | Dynamic Pressure | q | 2072.207 | psf | 60 | 0.053453 | 0.0053049 | 0.46335 | 0 | 0 | 0.5221
CD0 | 0.011 |  | 70 | 0.4648 | Min Drag | CD0 | 0.011 |  | 70 | 0.062362 | 0.0053049 | 0.39715 | 0 | 0 | 0.46482
K1 | 2 |  | 80 | 0.424 | Drag Polar Coeffecient | K1 | 2 |  | 80 | 0.071271 | 0.0053049 | 0.34751 | 0 | 0 | 0.42408
K2 | 0.005 |  | 90 | 0.3944 | Drag Polar Coeffecient | K2 | 0.005 |  | 90 | 0.08018 | 0.0053049 | 0.3089 | 0 | 0 | 0.39438
dh/dt | 0 | ft/s | 100 | 0.3724 | Vertical Velocity | dh/dt | 0 | ft/s | 100 | 0.089088 | 0.0053049 | 0.27801 | 0 | 0 | 0.3724
dV/dt | 0 | ft/s2 | 110 | 0.35601 | Vertical Acceleration | dV/dt | 0 | ft/s2 | 110 | 0.097997 | 0.0053049 | 0.25273 | 0 | 0 | 0.35604
|  |  | 120 | 0.34386 |  |  |  |  | 120 | 0.10691 | 0.0053049 | 0.23167 | 0 | 0 | 0.34388
|  |  | 130 | 0.33495 |  |  |  |  | 130 | 0.11582 | 0.0053049 | 0.21385 | 0 | 0 | 0.33497
|  |  | 140 | 0.32859 |  |  |  |  | 140 | 0.12472 | 0.0053049 | 0.19858 | 0 | 0 | 0.32861
|  |  | 150 | 0.32426 |  |  |  |  | 150 | 0.13363 | 0.0053049 | 0.18534 | 0 | 0 | 0.32428
|  |  | 160 | 0.32158 |  |  |  |  | 160 | 0.14254 | 0.0053049 | 0.17375 | 0 | 0 | 0.3216
|  |  | 170 | 0.32027 |  |  |  |  | 170 | 0.15145 | 0.0053049 | 0.16353 | 0 | 0 | 0.32029
|  |  | 180 | 0.3201 |  |  |  |  | 180 | 0.16036 | 0.0053049 | 0.15445 | 0 | 0 | 0.32011
|  |  | 190 | 0.32088 |  |  |  |  | 190 | 0.16927 | 0.0053049 | 0.14632 | 0 | 0 | 0.32089
|  |  | 200 | 0.32247 |  |  |  |  | 200 | 0.17818 | 0.0053049 | 0.139 | 0 | 0 | 0.32249
Validation Point 5
[5 empty] | Input |  |  |  | Output
α | 0.91 |  | W/S | T/W | Lapse Rate | α | 0.91 |  | W/S | T/W (Lift and Induced Drag Component) | T/W (Linear Drag Component) | T/W (Profile Drag Component) | dh/dt | dV/dt | T/W Total
β | 0.34 |  | 10 | 2.5215 | Fuel/Payload | β | 0.34 |  | 10 | 0.011035 | 0.0056044 | 2.5051 | 0 | 0 | 2.5218
n | 3 |  | 20 | 1.2801 | Load Factor | n | 3 |  | 20 | 0.022069 | 0.0056044 | 1.2526 | 0 | 0 | 1.2802
g | 32.2 | ft/s2 | 30 | 0.8737 | Gravity | g | 32.2 | ft/s2 | 30 | 0.033104 | 0.0056044 | 0.83504 | 0 | 0 | 0.87375
R | 0.002315 | slug/ft3 | 40 | 0.676 | Excrecence Drag | R | 0.002315 | slug/ft3 | 40 | 0.044138 | 0.0056044 | 0.62628 | 0 | 0 | 0.67602
Velocity | 1338 | ft/s | 50 | 0.5618 | Freesteam Velocity | Velocity | 1338 | ft/s | 50 | 0.055173 | 0.0056044 | 0.50102 | 0 | 0 | 0.5618
q | 2072.207 | psf | 60 | 0.4893 | Dynamic Pressure | q | 2072.207 | psf | 60 | 0.066207 | 0.0056044 | 0.41752 | 0 | 0 | 0.48933
CD0 | 0.011 |  | 70 | 0.4407 | Min Drag | CD0 | 0.011 |  | 70 | 0.077242 | 0.0056044 | 0.35787 | 0 | 0 | 0.44072
K1 | 2 |  | 80 | 0.407 | Drag Polar Coeffecient | K1 | 2 |  | 80 | 0.088277 | 0.0056044 | 0.31314 | 0 | 0 | 0.40702
K2 | 0.005 |  | 90 | 0.3832 | Drag Polar Coeffecient | K2 | 0.005 |  | 90 | 0.099311 | 0.0056044 | 0.27835 | 0 | 0 | 0.38326
dh/dt | 0 | ft/s | 100 | 0.3664 | Vertical Velocity | dh/dt | 0 | ft/s | 100 | 0.11035 | 0.0056044 | 0.25051 | 0 | 0 | 0.36646
dV/dt | 0 | ft/s2 | 110 | 0.3547 | Vertical Acceleration | dV/dt | 0 | ft/s2 | 110 | 0.12138 | 0.0056044 | 0.22774 | 0 | 0 | 0.35472
|  |  | 120 | 0.34676 |  |  |  |  | 120 | 0.13241 | 0.0056044 | 0.20876 | 0 | 0 | 0.34678
|  |  | 130 | 0.34174 |  |  |  |  | 130 | 0.14345 | 0.0056044 | 0.1927 | 0 | 0 | 0.34176
|  |  | 140 | 0.33901 |  |  |  |  | 140 | 0.15448 | 0.0056044 | 0.17894 | 0 | 0 | 0.33903
|  |  | 150 | 0.33811 |  |  |  |  | 150 | 0.16552 | 0.0056044 | 0.16701 | 0 | 0 | 0.33813
|  |  | 160 | 0.33871 |  |  |  |  | 160 | 0.17655 | 0.0056044 | 0.15657 | 0 | 0 | 0.33873
|  |  | 170 | 0.34054 |  |  |  |  | 170 | 0.18759 | 0.0056044 | 0.14736 | 0 | 0 | 0.34055
|  |  | 180 | 0.34339 |  |  |  |  | 180 | 0.19862 | 0.0056044 | 0.13917 | 0 | 0 | 0.3434
|  |  | 190 | 0.3471 |  |  |  |  | 190 | 0.20966 | 0.0056044 | 0.13185 | 0 | 0 | 0.34711
|  |  | 200 | 0.35154 |  |  |  |  | 200 | 0.22069 | 0.0056044 | 0.12526 | 0 | 0 | 0.35155

## Mission Excursion 1
Mission Analysis
Step 1 | Payload Calculations, WPL | [5 empty] | Notes/Sources:
| Ammunition Weight (1.62 lbs x 2000 rounds) |  |  |  | 3240 | lbs | Source: "2006-2007 AIAA Graduate Team Aircraft Design Competition - Modifiied RFP"
| Internal Stores Max |  |  |  | 5000 | lbs | GD GAU-8 30-mm Cannon is part of weight empty
| External Stores Max |  |  |  | 12000 | lbs | External Stores is deemed the limiting case
| Total |  |  | WPL | 12000 | lbs | Enter Payload based on above values, and Desired Mission (for baseline misson, assume worst case external stores)
Crew Weight
| Crew (1x250lbs) |  |  |  | 250 | lbs | Source: "2006-2007 AIAA Graduate Team Aircraft Design Competition - Modifiied RFP"
| Total |  |  | WCREW | 250 | lbs
Step 2 | Weight Take Off Guess Based on Historical Data, WTO_GUESS
| Aircraft Type |  | W_PL | W_TO | V_MAX | Range | Source: Taylor, J.W.R, Jane's All The World Aircraft Published Annually by: Jane's Publishing Company, (Issues used: 1945/45, 1968/84)
|  |  | (lbs) | (lbs) | (kts) | (nm) | Source: Roskam, "Airplane Design, Part I: Preliminary Sizing of Airplanes", 1985, pg 60
| F.R. A10A |  | 15000 | 50000 | 450 | 540
| Grumman A6 |  | 17000 | 60400 | 689 | 1700
| Tornado F.Mk2 |  | 16000 | 58400 | 600 | 750
| Average: |  | 16000 | 56266.6667 | 579.6667 | 996.6667 | Some initial guess for TOGW, will only be used for reference, program automatically calculates TOGW based on historical data
|  |  |  | WTO_GUESS | 59488.4303 | lbs | Later this will be iterated to find weight empty
Step 3 | Mission Fuel Weight Fractions, WF | [5 empty] | Source: Roskam, "Airplane Design, Part I: Preliminary Sizing of Airplanes", 1985, pg 12
Climb 1
| Range Credit |  | 24.5 | nm |  |  | Assume 10,000 ft/min climb (from RFP) and 350 knot ground speed during climb (from Roskam page 62); therefore, Rclimb = Alt./(10K/min)*350knots
Cruise 1
| Rcr, Cruise Range |  | 775.5 | nm |  |  | 800 nm specified in RFP - climb 1 range
| Altitude |  | 42000 | ft
| Temperature @ Alt, T |  | -90.562 | o F
| Delta |  | 0.16679
| Theta |  | 0.71162
| Sigma |  | 0.23438
| Density |  | 0.0005571 | slugs/ft3
| Weight After Climb 1 |  | 55972.4261 | lbs |  |  | Weight after the first climb has finished
| VCRUISE_BR |  | 459 | kts |  |  | Optimum Cruise first guess assumed to be 459 knots, Fighter Example Problem, Source: Roskam, "Airplane Design, Part I: Preliminary Sizing of Airplanes", 1985, pg 62
| q |  | 167.1764 | psf
| CL |  | 0.39397
| CD |  | 0.028203
| L/DCRUISE |  | 13.9691 |  |  |  | From Drag Polar
| cjCRUISE |  | 0.6 |  |  |  | Optimisitc Choice for Fuel Flow: Source: Roskam, "Airplane Design, Part I: Preliminary Sizing of Airplanes", 1985, pg 12, table 2.2
Loiter 1
| ELOITER |  | 1 | hr |  |  | Replace 20 min loiter with 1hour 20 min loiter
| Altitude |  | 5000 | ft
| Temperature @ Alt, T |  | 41.195 | o F
| Delta |  | 0.83205
| Theta |  | 0.96563
| Sigma |  | 0.86166
| Density |  | 0.0020481 | slugs/ft3
| Weight After Cruise 1 |  | 52054.4482 | lbs |  |  | Weight after the first climb has finished
| VLOITER |  | 226.6252 | kts |  |  | Optimum Loiter speed found at 5000ft from drag polar, Fighter Example Problem, Source: Roskam, "Airplane Design, Part I: Preliminary Sizing of Airplanes", 1985, pg 62
| q |  | 149.8233 | psf
| CL |  | 0.40883
| CD |  | 0.02905
| L/DLOITER |  | 14.0732 |  |  |  | Best L/D for 5000 ft
| cjLOITER |  | 0.6 |  |  |  | Optimisitc Choice for Fuel Flow: Source: Roskam, "Airplane Design, Part I: Preliminary Sizing of Airplanes", 1985, pg 12, table 2.2
| 20 min. Combat @ Corner Speed/SL | [5 empty] | Removed
| VCombat |  | 275 | kts |  |  | Specified in the RFP
| n |  | 5 | g |  |  | 5 g turn, Source: Roskam, "Airplane Design, Part I: Preliminary Sizing of Airplanes", 1985, pg 62
| Ecombat |  | 0 | hr |  |  | 20 min, Specified in the RFP
| Altitude |  | 0 | ft
| Temperature @ Alt, T |  | 59 | o F
| Delta |  | 1
| Theta |  | 0.99996
| Sigma |  | 1
| Density |  | 0.002377 | slugs/ft3
| Weight After Loiter 1 |  | 49881.7976 | lbs |  |  | Weight after the first loiter is complete
| q |  | 256.0413 | psf
| CLcombat |  | 1.1462 |  |  |  | CLcombat=n*CL, includes combat maneuver g's
| CD |  | 0.11049
| L/Dcombat |  | 10.374 |  |  |  | From Drag Polar assuming n=5; therefore, CL is higher and therefore L/D is lower
| cjCombat |  | 0.8 |  |  |  | Choose higher Fuel Flow for Combat, Source: Roskam, "Airplane Design, Part I: Preliminary Sizing of Airplanes", 1985, pg 12, table 2.2
DROP BOMBS!
Climb 2
| Range Credit |  | 24.5 | nm |  |  | Assume 10,000 ft/min climb (from RFP) and 350 knot ground speed during climb (from Roskam page 62); therefore, Rclimb = Alt./(10K/min)*350knots
Cruise 2
| Rcr, Cruise Range |  | 775.5 | nm |  |  | 800 nm specified in RFP - climb 2 range
| Altitude |  | 42000 | ft
| Temperature @ Alt, T |  | -90.562 | o F
| Delta |  | 0.16679
| Theta |  | 0.71162
| Sigma |  | 0.23438
| Density |  | 0.0005571 | slugs/ft3
| Weight After Climb 2 |  | 41886.5257 | lbs |  |  | Half the payload is dropped before this segment begins (so remove 6,000 lbs)
| VCRUISE_BR |  | 459 | kts |  |  | Optimum Cruise first guess assumed to be 459 knots, Fighter Example Problem, Source: Roskam, "Airplane Design, Part I: Preliminary Sizing of Airplanes", 1985, pg 62
| q |  | 167.1764 | psf
| CL |  | 0.29483
| CD |  | 0.023353
| L/DCRUISE |  | 12.6249 |  |  |  | From Drag Polar
| cjCRUISE |  | 0.5 |  |  |  | Removed weight; therefore, less fuel burn during cruise
Loiter 2
| ELOITER |  | 0.33 | hr |  |  | 20 min, Specified in the RFP
| Altitude |  | 0 | ft |  |  | SL for second Loiter, Specified in RFP
| Temperature @ Alt, T |  | 59 | o F
| Delta |  | 1
| Theta |  | 0.99996
| Sigma |  | 1
| Density |  | 0.002377 | slugs/ft3
| Weight After Cruise 1 |  | 38787.1338 | lbs |  |  | Weight after the first climb has finished
| VLOITER |  | 187.4833 | kts |  |  | Optimum Loiter speed found at max L/D from drag polar, Fighter Example Problem, Source: Roskam, "Airplane Design, Part I: Preliminary Sizing of Airplanes", 1985, pg 62
| q |  | 119.0062 | psf
| CL |  | 0.38352
| CD |  | 0.027626
| L/DLOITER |  | 13.8826 |  |  |  | Best L/D for SL
| cjLOITER |  | 0.6 |  |  |  | Optimisitc Choice for Fuel Flow: Source: Roskam, "Airplane Design, Part I: Preliminary Sizing of Airplanes", 1985, pg 12, table 2.2
Reserve
| Ereserve |  | 0.5 | hr |  |  | SL Reserve Loiter time
| Profile |  |  |  | Weight Fractions: |  | Source: Roskam, "Airplane Design, Part I: Preliminary Sizing of Airplanes", 1985, pg 14
| Warm-up Taxi |  |  |  | W1/WTO | 0.99 | Source: Roskam, "Airplane Design, Part I: Preliminary Sizing of Airplanes", 1985, pg 12, table 2.1
| Max Perforamnce Take-Off @ SL |  | 0.99 | 0.99 | W2/W1 | 0.99 | Source: Roskam, "Airplane Design, Part I: Preliminary Sizing of Airplanes", 1985, pg 12, table 2.1
| Max Power Climb to Opt. Alt. |  |  |  | W3/W2 | 0.96 | Source: Roskam, "Airplane Design, Part I: Preliminary Sizing of Airplanes", 1985, pg 12, table 2.1
| Cruise out 800 nm @ Optimum Speed/Alt |  |  |  | W4/W3 | 0.93 | Optimum Alt is Assumed to be 42,000 ft, Fighter Example Problem, Source: Roskam, "Airplane Design, Part I: Preliminary Sizing of Airplanes", 1985, pg 62
| Loiter for (1hr, 20 min). @ 5,000ft |  |  |  | W5/W4 | 0.95826 | Change to 1 hr loiter as opposed to 20 min loiter
| 20 min. Combat @ Corner Speed/SL |  |  |  | W6/W5 | 1 | Removed from mission 2
| Max Power Climb to Opt. Alt. |  |  |  | W7/W6 | 0.96 | Source: Roskam, "Airplane Design, Part I: Preliminary Sizing of Airplanes", 1985, pg 12, table 2.1
| Cruise Back 800 nm @ Optimum Speed/Alt |  |  |  | W8/W7 | 0.93528 | Optimum Alt is Assumed to be 42,000 ft, Fighter Example Problem, Source: Roskam, "Airplane Design, Part I: Preliminary Sizing of Airplanes", 1985, pg 62
| Descend to SL @ Idle Thrust Setting |  |  |  | W9/W8 | 1 | Assume no fuel burn no range credit, Source: Roskam, "Airplane Design, Part I: Preliminary Sizing of Airplanes", 1985, pg 62
| 20 min Loiter @ Endurance Speel/SL |  |  |  | W10/W9 | 0.98584 | Source: Roskam, "Airplane Design, Part I: Preliminary Sizing of Airplanes", 1985, pg 12, table 2.2
| Landing with 30 min Reserve Fuel @ SL |  |  |  | W11/W10 | 0.97862 | Include 30 min of fuel on board for reserve, calculate reserve using a 30 min loiter at SL
| Total Fuel Fraction |  |  |  | WL/WTO | 0.72634
| Total Weight of Fuel Required |  |  | WF | 16279.4355 | lbs | 16,279 lbs of fuel required to accomplish mission excursion 1, this is less then the baseline deisgn fuel capcity of 16,516; therefore there is a surplus fuel of 237 lbs.
Step 4 | Initial Operation Weight Empty, WOE | [5 empty] | Source: Roskam, "Airplane Design, Part I: Preliminary Sizing of Airplanes", 1985, pg 7
|  |  |  | WOE | 31208.9948 | lbs
Step 5 | Initial Weight Empty, WE | [5 empty] | Source: Roskam, "Airplane Design, Part I: Preliminary Sizing of Airplanes", 1985, pg 7
|  |  |  | WTFO | 0 | lbs | Avionics and Other Mission Specfic Equipment is included in Weight Empty, Appendix C, 2006-2007 RFP for AIAA Graduate Design Comp.
|  |  |  | WE | 30958.9948 | lbs
Step 6 | Allowable Weight Empty From Historical Data, WE_HIST | [5 empty] | Source: Roskam, "Airplane Design, Part I: Preliminary Sizing of Airplanes", 1985, pg 47
| A | Regression Const. (Fighter + Ext Load) |  |  | 0.5091
| B | Regression Const. (Fighter + Ext Load) |  |  | 0.9505
| Weight Empty from Historical Data |  |  | WE_HIST | 30722.8763 | lbs | This can be based on historical data for WE vs TOGW, or more advanced componet break downs based on TOGW, or actual deisgn inputs.
Step 7 | Adjust Take Off Weight Guess Until WE = WE_HIST | [6 empty] | Warning: Must ,Enable Macros'
| First Iteration | [6 empty] | Warning: You must have Tools>Addins>SolverAddin (Checked)
| WE |  |  |  | 30958.9948 | lbs |  | Warning: In Visual Basic you must have Tools>References>SOLVER (Checked)
| WE_HIST |  |  |  | 30722.8763 | lbs |  | Warning: Be sure not to be in 'Design Mode'
| Error |  |  |  | 236.1185 | lbs

## Mission Excursion 2
Mission Analysis
Step 1 | Payload Calculations, WPL | [5 empty] | Notes/Sources:
| Ammunition Weight (1.62 lbs x 2000 rounds) |  |  |  | 3240 | lbs | Source: "2006-2007 AIAA Graduate Team Aircraft Design Competition - Modifiied RFP"
| Internal Stores Max |  |  |  | 5000 | lbs | GD GAU-8 30-mm Cannon is part of weight empty
| External Stores Max |  |  |  | 12000 | lbs | External Stores is deemed the limiting case
| Total |  |  | WPL | 12000 | lbs | Enter Payload based on above values, and Desired Mission (for baseline misson, assume worst case external stores)
Crew Weight
| Crew (1x250lbs) |  |  |  | 250 | lbs | Source: "2006-2007 AIAA Graduate Team Aircraft Design Competition - Modifiied RFP"
| Total |  |  | WCREW | 250 | lbs
Step 2 | Weight Take Off Guess Based on Historical Data, WTO_GUESS
| Aircraft Type |  | W_PL | W_TO | V_MAX | Range | Source: Taylor, J.W.R, Jane's All The World Aircraft Published Annually by: Jane's Publishing Company, (Issues used: 1945/45, 1968/84)
|  |  | (lbs) | (lbs) | (kts) | (nm) | Source: Roskam, "Airplane Design, Part I: Preliminary Sizing of Airplanes", 1985, pg 60
| F.R. A10A |  | 15000 | 50000 | 450 | 540
| Grumman A6 |  | 17000 | 60400 | 689 | 1700
| Tornado F.Mk2 |  | 16000 | 58400 | 600 | 750
| Average: |  | 16000 | 56266.6667 | 579.6667 | 996.6667 | Some initial guess for TOGW, will only be used for reference, program automatically calculates TOGW based on historical data
|  |  |  | WTO_GUESS | 62414.3241 | lbs | Later this will be iterated to find weight empty
Step 3 | Mission Fuel Weight Fractions, WF | [5 empty] | Source: Roskam, "Airplane Design, Part I: Preliminary Sizing of Airplanes", 1985, pg 12
Climb 1
| Range Credit |  | 24.5 | nm |  |  | Assume 10,000 ft/min climb (from RFP) and 350 knot ground speed during climb (from Roskam page 62); therefore, Rclimb = Alt./(10K/min)*350knots
Cruise 1
| Rcr, Cruise Range |  | 775.5 | nm |  |  | 800 nm specified in RFP - climb 1 range
| Altitude |  | 42000 | ft
| Temperature @ Alt, T |  | -90.562 | o F
| Delta |  | 0.16679
| Theta |  | 0.71162
| Sigma |  | 0.23438
| Density |  | 0.0005571 | slugs/ft3
| Weight After Climb 1 |  | 58725.3879 | lbs |  |  | Weight after the first climb has finished
| VCRUISE_BR |  | 459 | kts |  |  | Optimum Cruise first guess assumed to be 459 knots, Fighter Example Problem, Source: Roskam, "Airplane Design, Part I: Preliminary Sizing of Airplanes", 1985, pg 62
| q |  | 167.1764 | psf
| CL |  | 0.41335
| CD |  | 0.029314
| L/DCRUISE |  | 14.1007 |  |  |  | From Drag Polar
| cjCRUISE |  | 0.6 |  |  |  | Optimisitc Choice for Fuel Flow: Source: Roskam, "Airplane Design, Part I: Preliminary Sizing of Airplanes", 1985, pg 12, table 2.2
Loiter 1
| ELOITER |  | 0.33 | hr |  |  | 20 min, Specified in the RFP
| Altitude |  | 5000 | ft
| Temperature @ Alt, T |  | 41.195 | o F
| Delta |  | 0.83205
| Theta |  | 0.96563
| Sigma |  | 0.86166
| Density |  | 0.0020481 | slugs/ft3
| Weight After Cruise 1 |  | 54651.7001 | lbs |  |  | Weight after the first climb has finished
| VLOITER |  | 226.6252 | kts |  |  | Optimum Loiter speed found at 5000ft from drag polar, Fighter Example Problem, Source: Roskam, "Airplane Design, Part I: Preliminary Sizing of Airplanes", 1985, pg 62
| q |  | 149.8233 | psf
| CL |  | 0.42923
| CD |  | 0.030264
| L/DLOITER |  | 14.1827 |  |  |  | Best L/D for 5000 ft
| cjLOITER |  | 0.6 |  |  |  | Optimisitc Choice for Fuel Flow: Source: Roskam, "Airplane Design, Part I: Preliminary Sizing of Airplanes", 1985, pg 12, table 2.2
20 min. Combat @ Corner Speed/SL
| VCombat |  | 275 | kts |  |  | Specified in the RFP
| n |  | 5 | g |  |  | 5 g turn, Source: Roskam, "Airplane Design, Part I: Preliminary Sizing of Airplanes", 1985, pg 62
| Ecombat |  | 0.33 | hr |  |  | 20 min, Specified in the RFP
| Altitude |  | 0 | ft
| Temperature @ Alt, T |  | 59 | o F
| Delta |  | 1
| Theta |  | 0.99996
| Sigma |  | 1
| Density |  | 0.002377 | slugs/ft3
| Weight After Loiter 1 |  | 53894.025 | lbs |  |  | Weight after the first loiter is complete
| q |  | 256.0413 | psf
| CLcombat |  | 1.2384 |  |  |  | CLcombat=n*CL, includes combat maneuver g's
| CD |  | 0.1261
| L/Dcombat |  | 9.8205 |  |  |  | From Drag Polar assuming n=5; therefore, CL is higher and therefore L/D is lower
| cjCombat |  | 0.8 |  |  |  | Choose higher Fuel Flow for Combat, Source: Roskam, "Airplane Design, Part I: Preliminary Sizing of Airplanes", 1985, pg 12, table 2.2
Climb 2
| Range Credit |  | 24.5 | nm |  |  | Assume 10,000 ft/min climb (from RFP) and 350 knot ground speed during climb (from Roskam page 62); therefore, Rclimb = Alt./(10K/min)*350knots
DASH
| Rcr, Cruise Range |  | 200 | nm |  |  | 200 nm specified in RFP - climb 2 range
| Altitude |  | 42000 | ft
| Temperature @ Alt, T |  | -90.562 | o F
| Delta |  | 0.16679
| Theta |  | 0.71162
| Sigma |  | 0.23438
| Density |  | 0.0005571 | slugs/ft3
| Weight After Climb 2 |  | 50365.9415 | lbs |  |  | Weight after the second climb has finished
| VCRUISE_DASH |  | 486 | kts |  |  | Optimum Cruise first guess assumed to be 459 knots, Fighter Example Problem, Source: Roskam, "Airplane Design, Part I: Preliminary Sizing of Airplanes", 1985, pg 62
| q |  | 187.4226 | psf
| CL |  | 0.31621
| CD |  | 0.024281
| L/DCRUISE |  | 13.0231 |  |  |  | From Drag Polar
| cjCRUISE |  | 1 |  |  |  | 0.8 for higher fuel burn for DASH
Cruise 2
| Rcr, Cruise Range |  | 575.5 | nm |  |  | 800 nm specified in RFP - climb 2 range - 200 nm DASH
| Altitude |  | 42000 | ft
| Temperature @ Alt, T |  | -90.562 | o F
| Delta |  | 0.16679
| Theta |  | 0.71162
| Sigma |  | 0.23438
| Density |  | 0.0005571 | slugs/ft3
| Weight After Climb 2 |  | 48799.2911 | lbs |  |  | Weight after the second climb has finished
| VCRUISE_BR |  | 459 | kts |  |  | Optimum Cruise first guess assumed to be 459 knots, Fighter Example Problem, Source: Roskam, "Airplane Design, Part I: Preliminary Sizing of Airplanes", 1985, pg 62
| q |  | 167.1764 | psf
| CL |  | 0.34348
| CD |  | 0.025559
| L/DCRUISE |  | 13.439 |  |  |  | From Drag Polar
| cjCRUISE |  | 0.6 |  |  |  | Optimisitc Choice for Fuel Flow: Source: Roskam, "Airplane Design, Part I: Preliminary Sizing of Airplanes", 1985, pg 12, table 2.2
Loiter 2
| ELOITER |  | 0.33 | hr |  |  | 20 min, Specified in the RFP
| Altitude |  | 0 | ft |  |  | SL for second Loiter, Specified in RFP
| Temperature @ Alt, T |  | 59 | o F
| Delta |  | 1
| Theta |  | 0.99996
| Sigma |  | 1
| Density |  | 0.002377 | slugs/ft3
| Weight After Cruise 1 |  | 48799.2911 | lbs |  |  | Weight after the first climb has finished
| VLOITER |  | 187.4833 | kts |  |  | Optimum Loiter speed found at max L/D from drag polar, Fighter Example Problem, Source: Roskam, "Airplane Design, Part I: Preliminary Sizing of Airplanes", 1985, pg 62
| q |  | 119.0062 | psf
| CL |  | 0.48251
| CD |  | 0.033715
| L/DLOITER |  | 14.3116 |  |  |  | Best L/D for SL
| cjLOITER |  | 0.6 |  |  |  | Optimisitc Choice for Fuel Flow: Source: Roskam, "Airplane Design, Part I: Preliminary Sizing of Airplanes", 1985, pg 12, table 2.2
Reserve
| Ereserve |  | 0.5 | hr |  |  | SL Reserve Loiter time
| Profile |  |  |  | Weight Fractions: |  | Source: Roskam, "Airplane Design, Part I: Preliminary Sizing of Airplanes", 1985, pg 14
| Warm-up Taxi |  |  |  | W1/WTO | 0.99 | Source: Roskam, "Airplane Design, Part I: Preliminary Sizing of Airplanes", 1985, pg 12, table 2.1
| Max Perforamnce Take-Off @ SL |  | 0.99 | 0.99 | W2/W1 | 0.99 | Source: Roskam, "Airplane Design, Part I: Preliminary Sizing of Airplanes", 1985, pg 12, table 2.1
| Max Power Climb to Opt. Alt. |  |  |  | W3/W2 | 0.96 | Source: Roskam, "Airplane Design, Part I: Preliminary Sizing of Airplanes", 1985, pg 12, table 2.1
| Cruise out 800 nm @ Optimum Speed/Alt |  |  |  | W4/W3 | 0.93063 | Optimum Alt is Assumed to be 42,000 ft, Fighter Example Problem, Source: Roskam, "Airplane Design, Part I: Preliminary Sizing of Airplanes", 1985, pg 62
| Loiter for 20 min. @ 5,000ft |  |  |  | W5/W4 | 0.98614 | Source: Roskam, "Airplane Design, Part I: Preliminary Sizing of Airplanes", 1985, pg 12, table 2.2
| 20 min. Combat @ Corner Speed/SL |  |  |  | W6/W5 | 0.97348 | Use Loiter with L/D for 5 g's MTOGW SL, 275Kts, Source: Roskam, "Airplane Design, Part I: Preliminary Sizing of Airplanes", 1985, pg 62
| Max Power Climb to Opt. Alt. |  |  |  | W7/W6 | 0.96 | Source: Roskam, "Airplane Design, Part I: Preliminary Sizing of Airplanes", 1985, pg 12, table 2.1
| 200 nm DASH at M=0.87 |  |  |  | W8/W7 | 0.96889 | Optimum Alt is Assumed to be 42,000 ft, Fighter Example Problem, Source: Roskam, "Airplane Design, Part I: Preliminary Sizing of Airplanes", 1985, pg 62
| Cruise Back 800 nm @ Optimum Speed/Alt |  |  |  | W8/W7 | 0.94556
| Descend to SL @ Idle Thrust Setting |  |  |  | W9/W8 | 1 | Assume no fuel burn no range credit, Source: Roskam, "Airplane Design, Part I: Preliminary Sizing of Airplanes", 1985, pg 62
| 20 min Loiter @ Endurance Speel/SL |  |  |  | W10/W9 | 0.98626 | Source: Roskam, "Airplane Design, Part I: Preliminary Sizing of Airplanes", 1985, pg 12, table 2.2
| Landing with 30 min Reserve Fuel @ SL |  |  |  | W11/W10 | 0.97926 | Include 30 min of fuel on board for reserve, calculate reserve using a 30 min loiter at SL
| Total Fuel Fraction |  |  |  | WL/WTO | 0.71401
| Total Weight of Fuel Required |  |  | WF | 17849.6672 | lbs
Step 4 | Initial Operation Weight Empty, WOE | [5 empty] | Source: Roskam, "Airplane Design, Part I: Preliminary Sizing of Airplanes", 1985, pg 7
|  |  |  | WOE | 32564.6569 | lbs
Step 5 | Initial Weight Empty, WE | [5 empty] | Source: Roskam, "Airplane Design, Part I: Preliminary Sizing of Airplanes", 1985, pg 7
|  |  |  | WTFO | 0 | lbs | Avionics and Other Mission Specfic Equipment is included in Weight Empty, Appendix C, 2006-2007 RFP for AIAA Graduate Design Comp.
|  |  |  | WE | 32314.6569 | lbs
Step 6 | Allowable Weight Empty From Historical Data, WE_HIST | [5 empty] | Source: Roskam, "Airplane Design, Part I: Preliminary Sizing of Airplanes", 1985, pg 47
| A | Regression Const. (Fighter + Ext Load) |  |  | 0.5091
| B | Regression Const. (Fighter + Ext Load) |  |  | 0.9505
| Weight Empty from Historical Data |  |  | WE_HIST | 32314.6569 | lbs | This can be based on historical data for WE vs TOGW, or more advanced componet break downs based on TOGW, or actual deisgn inputs.
Step 7 | Adjust Take Off Weight Guess Until WE = WE_HIST | [6 empty] | Warning: Must ,Enable Macros'
| First Iteration | [6 empty] | Warning: You must have Tools>Addins>SolverAddin (Checked)
| WE |  |  |  | 32314.6569 | lbs |  | Warning: In Visual Basic you must have Tools>References>SOLVER (Checked)
| WE_HIST |  |  |  | 32314.6569 | lbs |  | Warning: Be sure not to be in 'Design Mode'
| Error |  |  |  | 6.8229e-07 | lbs
WOE = WTO_GUESS - WF - WPL
WE = WOE - WTFO - WCREW