## EPIC
Specifications
| Seats | 6
| Construction | Carbon fiber
| Pressurization | 6.5
| Engine | Pratt & Whitney PT6-67A
Dimensions
| Length | 35.8 ft.
| Wingspan | 43 ft.
| Height | 12.5 ft.
| Wing area | 203.6 sq. ft.
| Cabin length | 15 ft.
| Cabin width | 4.6 ft.
| Cabin height | 4.9 ft.
Weights
| Empty weight | 4,000 lbs.
| Maximum take-off weight | 7,300 lbs.
| Usable load with standard fuel | 1,350 lbs.
Performance
| Maximum cruise | 340 KTAS
| Economy cruise | 288 KTAS
| Certified ceiling | 31,000 ft.
| Time to climb | 9 minutes to 25,000 ft.
| Range maximum cruise (with IFR reserves @ MTOW and optional long range tanks | 1,874 NM
| Range maximum cruise (with IFR reserves @ MTOW) | 1,200 NM
| Take-off distance (over 50' obstacle) | 1,600 ft.
| Landing distance (over 50' obstacle) | 1,840 ft.
| Fuel capacity | 288 gallons usable
| Fuel capacity (optional long range tanks) | 350 gallons usable

## CIRRUS
SR 20
Dimensions | SRV-G2 | SR20-G2 |  | SRV-G2 | SR20-G2
Length | 26 ft | 26 ft | Takeoff* | 1446 ft | 1446 ft
Height | 8 ft 6 in | 8 ft 6 in | Takeoff Over 50 ft Object* | 2064 ft | 2064 ft
Wingspan | 35 ft 7 in | 35 ft 7 in | Climb Rate* | 880 ft/min | 880 ft/min
Wing Area | 135 sq ft | 135 sq ft | Stall Speed with Flaps | 56 KCAS | 56 KCAS
Cabin Length | 130 in | 130 in | Cruise Speed (75% Power) | 150 KTAS | 155 KTAS
Cabin Width | 49 in | 49 in | Cruise Range with Reserve | 620 nm | 627 nm
Cabin Height | 50 in | 50 in | Maximum Range with Reserve (55% Power) | 777 nm | 785 nm
|  |  | Landing Ground Roll | 1014 ft | 1014 ft
Design Weights & Loading* |  |  | Landing Over 50 ft Object | 2040 ft | 2040 ft
Maximum Gross Weight | 3000 lbs | 3000 lbs
Standard Empty Weight | 2050 lbs | 2088 lbs | Engine
Useful Load | 950 lbs | 912 lbs | Manufacturer | Continental | Continental
Usable Fuel Capacity | 56 gal/336 lbs | 56 gal/336 lbs | Model | IO-360-ES | IO-360-ES
Full Fuel Payload | 614 lbs | 576 lbs | Horsepower | 200 | 200
*Takeoff/climb performance @ 3000 lb gross wt, sea level, ISA
Freatures
http://www.cirrusdesign.com/sr20/features.aspx
CL | 2.0501
SR 22
Dimensions
Length | 26 ft | 7.92 m | Takeoff | 1028 ft | 313 m
Height | 8 ft 9 in | 2.67 m | Takeoff Over 50 ft Object | 1594 ft | 486 m
Wingspan | 38 ft 4 in | 11.68 m | Climb Rate | 1400 ft/min | 426 m/min
Cabin Length | 130 in | 330 cm | Max Operating Altitude | 17,500 ft | 5,334 m
Cabin Width | 49 in | 124 cm | Stall Speed with Flaps | 60 KCAS | 60 KCAS
Cabin Height | 50 in | 127 cm | Max Cruise Speed | 185 KTAS | 185 KTAS
|  |  | Cruise Range with Reserve (65% pwr) | 1049 nm | 1942 km
|  |  | Maximum Range with Reserve (55% pwr) | 1170 nm | 2166 km
|  |  | Landing Ground Roll | 1141 ft | 348 m
Design Weights & Loading* |  |  | Landing Over 50 ft Object | 2344 ft | 714 m
Maximum Gross Weight | 3400 lbs | 1542 kg
Standard Empty Weight | 2225 lbs | 1009 kg | Engine
Useful Load | 1175 lbs | 533 kg | Manufacturer | Continental
Usable Fuel Capacity | 92 gal/552 lbs | 348 litre/251 kg | Model | IO-550-N
|  |  | Horsepower | 310

## Mission Profile
Mission Profile
Profile |  |  |  | Notes/Sources:
0 | Warm-up Taxi
1 | Max Perforamnce Take-Off @ SL | 0.99 | 0.99
2 | Max Power Climb to Opt. Alt.
3 | Cruise out 700 nm @ Optimum Speed/Alt
4 | Loiter for 45 min. @ 5,000ft

## Mission Analysis
Mission Analysis
Step 1 | Payload Calculations, WPL | [5 empty] | Notes/Sources:
| 2 Pilots |  |  |  | 400 | lbs
| 2 Passangers |  |  |  | 240 | lbs
| Baggage |  |  |  | 160 | lbs
| Total |  |  | WPL | 800 | lbs | specified in RFP
Crew Weight
| Included in payload |  |  |  | 0 | lbs
| Total |  |  | WCREW | 0 | lbs
Step 2 | Weight Take Off Guess Based on Historical Data, WTO_GUESS
| Aircraft Type |  | W_E | W_TO | V_cruise | Range
|  |  | (lbs) | (lbs) | (kts) | (nm)
| CIRRUS SR20 |  | 2050 | 3000 | 150 | 777 | Cruise is at 75% power, range at 55% power
| CIRRUS SR22 |  | 2225 | 3400 | 185 | 1170 | Cruise is max power, range is 55% power
| Average: |  |  | 3200 | 167.5 | 973.5 | Some initial guess for TOGW, will only be used for reference, program automatically calculates TOGW based on historical data
|  |  |  | WTO_GUESS | 2347.5876 | lbs | Later this will be iterated to find weight empty
Step 3 | Mission Fuel Weight Fractions, WF | [5 empty] | Source: Roskam, "Airplane Design, Part I: Preliminary Sizing of Airplanes", 1985, pg 12
Climb 1
| VCLIMB |  | 73.2 | kts
| Rate of Climb |  | 880 | ft/min |  |  | Same as CIRRIS SR20
| Range Credit |  | 13.8636 | nm
| Altitude |  | 0 | ft
| Temperature @ Alt, T |  | 59 | o F
| Delta |  | 1
| Theta |  | 0.99996
| Sigma |  | 1
| Density |  | 0.002377 | slugs/ft3
| q |  | 18.1412 | psf
| CL |  | 0.93709
| CD |  | 0.041107
| L/DCRUISE |  | 22.7966 |  |  |  | From Drag Polar
Cruise 1
| Req Range |  | 608.2834 | nm
| Rcr, Cruise Range after climb |  | 594.4197 | nm |  |  | 700 miles or 608.28 nautical miles specified in RFP minus climb 1 range
| Altitude |  | 10000 | ft
| Temperature @ Alt, T |  | 23.39 | o F
| Delta |  | 0.6877
| Theta |  | 0.93131
| Sigma |  | 0.73843
| Density |  | 0.0017552 | slugs/ft3
| Weight After Climb 1 |  | 2312.5285 | lbs |  |  | Weight after the first climb has finished
| VCRUISE_BR |  | 178 | kts
| q |  | 79.2092 | psf
| CL |  | 0.21142
| CD |  | 0.011259
| L/DCRUISE |  | 18.7781 |  |  |  | From Drag Polar
| η_Prop |  | 0.85 |  |  |  | Better Aerodynamics then 1960
| cpCRUISE |  | 0.4 |  |  |  | Optimisitc Choice for Fuel Flow: Source: Roskam, "Airplane Design, Part I: Preliminary Sizing of Airplanes", 1985, pg 12, table 2.2
Loiter 1
| ELOITER |  | 0.75 | hr
| Altitude |  | 5000 | ft
| Temperature @ Alt, T |  | 41.195 | o F
| Delta |  | 0.83205
| Theta |  | 0.96563
| Sigma |  | 0.86166
| Density |  | 0.0020481 | slugs/ft3
| Weight After Cruise 1 |  | 2222.4664 | lbs |  |  | Weight after the first climb has finished
| VLOITER |  | 110 | kts
| q |  | 35.2979 | psf
| CL |  | 0.45595
| CD |  | 0.017103
| L/DLOITER |  | 26.6589 |  |  |  | Best L/D for 5000 ft
| η_Prop |  | 0.75 |  |  |  | Better Aerodynamics then 1960
| cjLOITER |  | 0.5 |  |  |  | Optimisitc Choice for Fuel Flow: Source: Roskam, "Airplane Design, Part I: Preliminary Sizing of Airplanes", 1985, pg 12, table 2.2
| Profile |  |  |  | Weight Fractions: |  | Source: Roskam, "Airplane Design, Part I: Preliminary Sizing of Airplanes", 1985, pg 14
| Warm-up Taxi |  |  |  | W1/WTO | 0.995 | Source: Roskam, "Airplane Design, Part I: Preliminary Sizing of Airplanes", 1985, pg 12, table 2.1
| Max Performance Take-Off @ SL |  | 0.99 | 0.99 | W2/W1 | 0.998 | Source: Roskam, "Airplane Design, Part I: Preliminary Sizing of Airplanes", 1985, pg 12, table 2.1
| Max Power Climb to Opt. Alt. |  |  |  | W3/W2 | 0.992 | Source: Roskam, "Airplane Design, Part I: Preliminary Sizing of Airplanes", 1985, pg 12, table 2.1
| Cruise out 700 nm @ Optimum Speed/Alt |  |  |  | W4/W3 | 0.96105 | Cruise using Range Equation
| Loiter for 45 min. @ 5,000ft |  |  |  | W5/W4 | 0.99369 | Source: Roskam, "Airplane Design, Part I: Preliminary Sizing of Airplanes", 1985, pg 12, table 2.2
| Total Fuel Fraction |  |  |  | WL/WTO | 0.94073
| Total Weight of Fuel Required |  |  | WF | 139.1474 | lbs
| Gallons of Fuel |  |  |  | 23.1912 | gal | Density of JP-X = 6.0 lbs/gal from Cirrus website
| Miles per Gallon |  |  |  | 30.1838 | mpg | Convert nautical miles to miles (1.15077945)
Step 4 | Initial Operation Weight Empty, WOE | [5 empty] | Source: Roskam, "Airplane Design, Part I: Preliminary Sizing of Airplanes", 1985, pg 7
|  |  |  | WOE | 1408.4402 | lbs
Step 5 | Initial Weight Empty, WE | [5 empty] | Source: Roskam, "Airplane Design, Part I: Preliminary Sizing of Airplanes", 1985, pg 7
|  |  |  | WTFO | 0 | lbs | Avionics and Other Mission Specfic Equipment is included in Weight Empty, Appendix C, 2006-2007 RFP for AIAA Graduate Design Comp.
|  |  |  | WE | 1408.4402 | lbs
Step 6 | Allowable Weight Empty From Historical Data, WE_HIST | [5 empty] | Source: Roskam, "Airplane Design, Part I: Preliminary Sizing of Airplanes", 1985, pg 47
| A | Regression Const. (Single Engine Prop) |  |  | -0.144
| B | Regression Const. (Single Engine Prop) |  |  | 1.1162
| Weight Empty from Historical Data |  |  | WE_HIST | 1408.4402 | lbs | This can be based on historical data for WE vs TOGW, or more advanced componet break downs based on TOGW, or actual deisgn inputs.
Step 7 | Adjust Take Off Weight Guess Until WE = WE_HIST | [6 empty] | Warning: Must ,Enable Macros'
| First Iteration | [6 empty] | Warning: You must have Tools>Addins>SolverAddin (Checked)
| WE |  |  |  | 1408.4402 | lbs |  | Warning: In Visual Basic you must have Tools>References>SOLVER (Checked)
| WE_HIST |  |  |  | 1408.4402 | lbs |  | Warning: Be sure not to be in 'Design Mode'
| Error |  |  |  | -2.6535e-07 | lbs
WOE = WTO_GUESS - WF - WPL
WE = WOE - WTFO - WCREW

## Mission Summary
Mission Summary
Seg. | Description | Altitude | Temp. | Density | Velocity | Range | q | CL | CD | L/D | Wn-1/Wn | Fuel Burn | Fuel | Weight | Beta
|  | (ft) | (°F) | slug/ft^3 | knots | nm | psf |  |  |  |  | (lbs) | (lbs) | (lbs)
0 |  | 0 | 59 | 0.002377 | 0 | 0 | 0 | 0 | 0.009658 | 0 | 1 | 0 | 0 | 2347.5876 | 1
1 | Warm-up Taxi | 0 | 59 | 0.002377 | 0 | 0 | 0 | 0 | 0.009658 | 0 | 0.995 | 11.7379 | 11.7379 | 2335.8496 | 0.995
2 | Max Perforamnce Take-Off @ SL | 0 | 59 | 0.002377 | 67.1 | 0 | 15.2437 | 1.2 | 0.13413 | 8.9468 | 0.998 | 16.4096 | 4.6717 | 2331.1779 | 0.99301
3 | Max Power Climb to Opt. Alt. | 10000 | 23.39 | 0.0017552 | 73.2 | 13.8636 | 18.1412 | 0.93709 | 0.061107 | 15.3354 | 0.992 | 35.0591 | 18.6494 | 2312.5285 | 0.98507
4 | Cruise out 700 miles @ Optimum Speed/Alt | 10000 | 23.39 | 0.0017552 | 178 | 608.2834 | 79.2092 | 0.21142 | 0.011259 | 18.7781 | 0.96105 | 125.1211 | 90.0621 | 2222.4664 | 0.9467
5 | Loiter for 20 min. @ 5,000ft | 5000 | 41.195 | 0.0020481 | 110 | 608.2834 | 35.2979 | 0.45595 | 0.017103 | 26.6589 | 0.99369 | 139.1474 | 14.0263 | 2208.4402 | 0.94073

## FLOPS DATA
Mach | CL | CD
0.2 | 0.3 | 0.019745 | 15.1934 | 0 | 0.003418 | 0.016327 | 0 | MASS AND BALANCE SUMMARY | PERCENT WREF | POUNDS | * | * | * | M | I | S | S | I | O | N | S | U | M | M | A | R | Y | * | * | *
0.2 | 0.35 | 0.020415 | 17.1441 | 0 | 0.004088 | 0.016327 | 0 | WING | 12.19 | 298
0.2 | 0.4 | 0.021413 | 18.6801 | 0 | 0.005086 | 0.016327 | 0 | HORIZONTAL TAIL | 0 | 0 | INITIAL | FUEL(LB) | TIME(MIN) | M: DISTANCE(N; I: MI); S: MACH; S: NUMBER; I: ALTITUDE(FT); O: NOX; N: EMISS(LB)
0.2 | 0.45 | 0.022736 | 19.7926 | 0 | 0.006409 | 0.016327 | 0 | VERTICAL TAIL | 0 | 0 | SEGMENT | WEIGHT(LB) | SEGMT | TOTAL | SEGMT | TOTAL | SEGMT | TOTAL | START | END | START | END | SEGMT | TOTAL
0.2 | 0.5 | 0.024384 | 20.5053 | 0 | 0.008057 | 0.016327 | 0 | FUSELAGE | 20.09 | 491
0.2 | 0.55 | 0.026347 | 20.8754 | 0 | 0.01002 | 0.016327 | 0 | LANDING GEAR | 3.69 | 90 | TAXI | OUT | 2443 | M: 1; I: 1; S: 5; S: 5
0.2 | 0.6 | 0.028599 | 20.9794 | 0 | 0.012272 | 0.016327 | 0 | NACELLE (AIR INDUCTION) | 0 | 0 | TAKE | OFF | 2442 | M: 0; I: 1; S: 1.2; S: 6.2; I: 0.111; O: 0
0.2 | 0.65 | 0.030875 | 21.0526 | 0 | 0.014548 | 0.016327 | 0 | STRUCTURE TOTAL | 35.96 | 879
0.2 | 0.7 | 0.033579 | 20.8465 | 0 | 0.017252 | 0.016327 | 0 | ENGINES | 13.39 | 327 | CLIMB | 2442 | 8 | 10 | 11.8 | 18 | 21.4 | 21.4 | 0.111 | 0.27 | 0 | 10000 | 0 | 0
0.2 | 0.75 | 0.037034 | 20.2514 | 0 | 0.020707 | 0.016327 | 0 | THRUST REVERSERS | 0 | 0 | CRUISE | 2434 | 92 | 101 | 192.8 | 210.7 | 553.8 | 575.1 | 0.27 | 0.27 | 10000 | 10000 | 0 | 0
0.2 | 0.8 | 0.040652 | 19.6792 | 0 | 0.024325 | 0.016327 | 0 | MISCELLANEOUS SYSTEMS | 0 | 0 | DESCENT | 2342 | 2 | 103 | 22.6 | 233.4 | 33.2 | 608.3 | 0.27 | 0.12 | 10000 | 0 | 0 | 0
0.2 | 0.85 | 0.04457 | 19.071 | 0 | 0.028243 | 0.016327 | 0 | FUEL SYSTEM-TANKS AND PLUMBING | 0.82 | 20 | APPROACH | 2340 | 2 | M: 105; I: 4; S: 237.4
0.2 | 0.9 | 0.048893 | 18.4077 | 0 | 0.032566 | 0.016327 | 0 | PROPULSION TOTAL | 14.22 | 347
0.2 | 0.95 | 0.053804 | 17.6566 | 0 | 0.037477 | 0.016327 | 0 | SURFACE CONTROLS | 2.81 | 69 | RESERVES | 2338 | 32 | M: 137
0.2 | 1 | 0.059416 | 16.8304 | 0 | 0.043089 | 0.016327 | 0 | AUXILIARY POWER | 0 | 0 | TAXI | IN | 1 | M: 3; I: 240.4
0.3 | 0.3 | 0.018633 | 16.1007 | 0 | 0.003415 | 0.015217 | 0 | INSTRUMENTS | 0.74 | 18 | ZERO | FUEL | 2307
0.3 | 0.35 | 0.019305 | 18.1304 | 0 | 0.004087 | 0.015217 | 0 | HYDRAULICS | 0.33 | 8
0.3 | 0.4 | 0.020303 | 19.7011 | 0 | 0.005086 | 0.015217 | 0 | ELECTRICAL | 0.41 | 10 | DESIGN | RANGE | 608.3
0.3 | 0.45 | 0.021626 | 20.8083 | 0 | 0.006408 | 0.015217 | 0 | AVIONICS (Includes: Glass Cockpit, VOR/ILS, Limited Auto Pilot | 3.91 | 96 | FLIGHT | TIME | 227.2
0.3 | 0.5 | 0.023273 | 21.4843 | 0 | 0.008055 | 0.015217 | 0 | Emergency parachute system, and air-bag system (Cirrus SR20/22 safety features) | 2.86 | 70
0.3 | 0.55 | 0.025235 | 21.7947 | 0 | 0.010018 | 0.015217 | 0 | AIR CONDITIONING | 0 | 0 | BLOCK | TIME | = | M: 4.01; I: HOURS
0.3 | 0.6 | 0.02749 | 21.8262 | 0 | 0.012272 | 0.015217 | 0 | ANTI-ICING | 0 | 0 | BLOCK | FUEL | = | M: 105.6; I: POUNDS
0.3 | 0.65 | 0.029764 | 21.8385 | 0 | 0.014546 | 0.015217 | 0 | SYSTEMS AND EQUIPMENT TOTAL | 11.07 | 271 | TOTAL | NITROGEN | OXIDES | M: EMISSIONS; I: =; S: 0; S: POUNDS
0.3 | 0.7 | 0.032467 | 21.5606 | 0 | 0.017249 | 0.015217 | 0
0.3 | 0.75 | 0.035925 | 20.8767 | 0 | 0.020708 | 0.015217 | 0 | WEIGHT EMPTY | 61.25 | 1497 | ATA | TRAFFIC | ALLOWANCE | M: =; I: 46.8; S: NAUTICAL; S: MILES
0.3 | 0.8 | 0.039542 | 20.2315 | 0 | 0.024325 | 0.015217 | 0 |  |  |  | AIR | MANEUVER | = | M: 17.2
0.3 | 0.85 | 0.043461 | 19.558 | 0 | 0.028243 | 0.015217 | 0 | CREW AND BAGGAGE-FLIGHT, 0 | 0 | 0 | AIRPORT | TRAFFIC | ALLOWANCE | M: =; I: 17.4
0.3 | 0.9 | 0.047783 | 18.8352 | 0 | 0.032566 | 0.015217 | 0 | -CABIN, 0 | 0 | 0 | AIRWAY | DISTANCE | FACTOR | M: =; I: 12.2
0.3 | 0.95 | 0.052694 | 18.0284 | 0 | 0.037477 | 0.015217 | 0 | UNUSABLE FUEL | 0.25 | 6
0.3 | 1 | 0.058307 | 17.1506 | 0 | 0.043089 | 0.015217 | 0 | ENGINE OIL | 0.17 | 4 | ATA | RANGE | = | M: 608.3; I: NAUTICAL; S: MILES
0.4 | 0.3 | 0.017877 | 16.7814 | 0 | 0.003424 | 0.014453 | 0 | PASSENGER SERVICE | 0 | 0
0.4 | 0.35 | 0.018543 | 18.8751 | 0 | 0.00409 | 0.014453 | 0 | CARGO CONTAINERS | 0 | 0
0.4 | 0.4 | 0.019539 | 20.4717 | 0 | 0.005086 | 0.014453 | 0
0.4 | 0.45 | 0.020862 | 21.5703 | 0 | 0.006409 | 0.014453 | 0 | OPERATING WEIGHT | 61.67 | 1507
0.4 | 0.5 | 0.022513 | 22.2098 | 0 | 0.00806 | 0.014453 | 0
0.4 | 0.55 | 0.024475 | 22.472 | 0 | 0.010022 | 0.014453 | 0 | PASSENGERS, 4 | 32.74 | 800
0.4 | 0.6 | 0.026725 | 22.4508 | 0 | 0.012272 | 0.014453 | 0 | PASSENGER BAGGAGE | 0 | 0
0.4 | 0.65 | 0.029004 | 22.4106 | 0 | 0.014551 | 0.014453 | 0 | CARGO | 0 | 0
0.4 | 0.7 | 0.03171 | 22.0754 | 0 | 0.017257 | 0.014453 | 0
0.4 | 0.75 | 0.035159 | 21.3314 | 0 | 0.020706 | 0.014453 | 0 | ZERO FUEL WEIGHT | 94.41 | 2307
0.4 | 0.8 | 0.038778 | 20.6304 | 0 | 0.024325 | 0.014453 | 0
0.4 | 0.85 | 0.042696 | 19.9082 | 0 | 0.028243 | 0.014453 | 0 | MISSION FUEL | 5.59 | 137
0.4 | 0.9 | 0.047018 | 19.1414 | 0 | 0.032566 | 0.014453 | 0
0.4 | 0.95 | 0.05193 | 18.2939 | 0 | 0.037477 | 0.014453 | 0 | RAMP (GROSS) WEIGHT | 100 | 2443
0.4 | 1 | 0.057542 | 17.3785 | 0 | 0.043089 | 0.014453 | 0
0.5 | 0.3 | 0.017299 | 17.3419 | 0 | 0.003444 | 0.013855 | 0
0.5 | 0.35 | 0.017953 | 19.4958 | 0 | 0.004097 | 0.013855 | 0
0.5 | 0.4 | 0.018942 | 21.117 | 0 | 0.005087 | 0.013855 | 0
0.5 | 0.45 | 0.020266 | 22.2049 | 0 | 0.00641 | 0.013855 | 0
0.5 | 0.5 | 0.021925 | 22.8046 | 0 | 0.00807 | 0.013855 | 0
0.5 | 0.55 | 0.023884 | 23.0282 | 0 | 0.010028 | 0.013855 | 0
0.5 | 0.6 | 0.026128 | 22.9643 | 0 | 0.012272 | 0.013855 | 0
0.5 | 0.65 | 0.028416 | 22.8744 | 0 | 0.014561 | 0.013855 | 0
0.5 | 0.7 | 0.031129 | 22.4869 | 0 | 0.017274 | 0.013855 | 0
0.5 | 0.75 | 0.034559 | 21.7022 | 0 | 0.020703 | 0.013855 | 0
0.5 | 0.8 | 0.03818 | 20.9532 | 0 | 0.024325 | 0.013855 | 0
0.5 | 0.85 | 0.042099 | 20.1907 | 0 | 0.028243 | 0.013855 | 0
0.5 | 0.9 | 0.046421 | 19.3878 | 0 | 0.032566 | 0.013855 | 0
0.5 | 0.95 | 0.051332 | 18.5068 | 0 | 0.037477 | 0.013855 | 0
0.5 | 1 | 0.056945 | 17.5609 | 0 | 0.043089 | 0.013855 | 0
0.6 | 0.3 | 0.017214 | 17.4275 | 0 | 0.003474 | 0.013741 | 0
0.6 | 0.35 | 0.017849 | 19.6086 | 0 | 0.004109 | 0.013741 | 0
0.6 | 0.4 | 0.018828 | 21.2449 | 0 | 0.005087 | 0.013741 | 0
0.6 | 0.45 | 0.020153 | 22.329 | 0 | 0.006413 | 0.013741 | 0
0.6 | 0.5 | 0.021826 | 22.9087 | 0 | 0.008085 | 0.013741 | 0
0.6 | 0.55 | 0.023785 | 23.1233 | 0 | 0.010045 | 0.013741 | 0
0.6 | 0.6 | 0.026016 | 23.0623 | 0 | 0.012276 | 0.013741 | 0
0.6 | 0.65 | 0.028315 | 22.9557 | 0 | 0.014575 | 0.013741 | 0
0.6 | 0.7 | 0.031041 | 22.5505 | 0 | 0.017301 | 0.013741 | 0
0.6 | 0.75 | 0.034439 | 21.7776 | 0 | 0.020698 | 0.013741 | 0
0.6 | 0.8 | 0.038066 | 21.0164 | 0 | 0.024325 | 0.013741 | 0
0.6 | 0.85 | 0.041984 | 20.2459 | 0 | 0.028243 | 0.013741 | 0
0.6 | 0.9 | 0.046306 | 19.4359 | 0 | 0.032566 | 0.013741 | 0
0.6 | 0.95 | 0.051218 | 18.5483 | 0 | 0.037477 | 0.013741 | 0
0.6 | 1 | 0.05683 | 17.5963 | 0 | 0.043089 | 0.013741 | 0
0.7 | 0.3 | 0.017674 | 16.9743 | 0 | 0.003665 | 0.014009 | 0
0.7 | 0.35 | 0.01818 | 19.2517 | 0 | 0.004171 | 0.014009 | 0
0.7 | 0.4 | 0.019102 | 20.9405 | 0 | 0.005093 | 0.014009 | 0
0.7 | 0.45 | 0.020435 | 22.0206 | 0 | 0.006427 | 0.014009 | 0
0.7 | 0.5 | 0.022183 | 22.5398 | 0 | 0.008174 | 0.014009 | 0
0.7 | 0.55 | 0.024175 | 22.7507 | 0 | 0.010166 | 0.014009 | 0
0.7 | 0.6 | 0.026313 | 22.8027 | 0 | 0.012304 | 0.014009 | 0
0.7 | 0.65 | 0.028631 | 22.7027 | 0 | 0.014622 | 0.014009 | 0
0.7 | 0.7 | 0.031364 | 22.3187 | 0 | 0.017355 | 0.014009 | 0
0.7 | 0.75 | 0.034694 | 21.6174 | 0 | 0.020685 | 0.014009 | 0
0.7 | 0.8 | 0.038329 | 20.8717 | 0 | 0.024321 | 0.014009 | 0
0.7 | 0.85 | 0.042254 | 20.1166 | 0 | 0.028245 | 0.014009 | 0
0.7 | 0.9 | 0.046586 | 19.3191 | 0 | 0.032577 | 0.014009 | 0
0.7 | 0.95 | 0.051512 | 18.4421 | 0 | 0.037504 | 0.014009 | 0
0.7 | 1 | 0.057144 | 17.4996 | 0 | 0.043135 | 0.014009 | 0
0.75 | 0.3 | 0.018261 | 16.4285 | 0 | 0.003821 | 0.01444 | 0
0.75 | 0.35 | 0.018679 | 18.7373 | 0 | 0.004239 | 0.01444 | 0
0.75 | 0.4 | 0.019558 | 20.4516 | 0 | 0.005118 | 0.01444 | 0
0.75 | 0.45 | 0.020898 | 21.5327 | 0 | 0.006458 | 0.01444 | 0
0.75 | 0.5 | 0.0227 | 22.0268 | 0 | 0.00826 | 0.01444 | 0
0.75 | 0.55 | 0.024721 | 22.2482 | 0 | 0.010281 | 0.01444 | 0
0.75 | 0.6 | 0.026824 | 22.3677 | 0 | 0.012384 | 0.01444 | 0
0.75 | 0.65 | 0.029148 | 22.3001 | 0 | 0.014708 | 0.01444 | 0
0.75 | 0.7 | 0.031871 | 21.9638 | 0 | 0.017431 | 0.01444 | 0
0.75 | 0.75 | 0.035067 | 21.3878 | 0 | 0.020627 | 0.01444 | 0
0.75 | 0.8 | 0.038671 | 20.6873 | 0 | 0.024231 | 0.01444 | 0
0.75 | 0.85 | 0.043151 | 19.6984 | 0 | 0.028711 | 0.01444 | 0
0.75 | 0.9 | 0.048089 | 18.7152 | 0 | 0.033649 | 0.01444 | 0
0.75 | 0.95 | 0.05385 | 17.6416 | 0 | 0.03941 | 0.01444 | 0
0.75 | 1 | 0.060569 | 16.51 | 0 | 0.046129 | 0.01444 | 0
0.775 | 0.3 | 0.019051 | 15.7475 | 0 | 0.004063 | 0.014988 | 0
0.775 | 0.35 | 0.019317 | 18.1189 | 0 | 0.004329 | 0.014988 | 0
0.775 | 0.4 | 0.020126 | 19.8747 | 0 | 0.005138 | 0.014988 | 0
0.775 | 0.45 | 0.021477 | 20.9531 | 0 | 0.006489 | 0.014988 | 0
0.775 | 0.5 | 0.023368 | 21.3966 | 0 | 0.00838 | 0.014988 | 0
0.775 | 0.55 | 0.025463 | 21.6002 | 0 | 0.010475 | 0.014988 | 0
0.775 | 0.6 | 0.027564 | 21.7675 | 0 | 0.012576 | 0.014988 | 0
0.775 | 0.65 | 0.029878 | 21.7552 | 0 | 0.01489 | 0.014988 | 0
0.775 | 0.7 | 0.032795 | 21.3445 | 0 | 0.017807 | 0.014988 | 0
0.775 | 0.75 | 0.036469 | 20.5652 | 0 | 0.021482 | 0.014988 | 0
0.775 | 0.8 | 0.040964 | 19.5295 | 0 | 0.025976 | 0.014988 | 0
0.775 | 0.85 | 0.046444 | 18.3016 | 0 | 0.031456 | 0.014988 | 0
0.775 | 0.9 | 0.052374 | 17.1839 | 0 | 0.037387 | 0.014988 | 0
0.775 | 0.95 | 0.058758 | 16.1681 | 0 | 0.04377 | 0.014988 | 0
0.775 | 1 | 0.065578 | 15.249 | 0 | 0.05059 | 0.014988 | 0
0.8 | 0.3 | 0.020971 | 14.3054 | 0 | 0.004618 | 0.016353 | 0
0.8 | 0.35 | 0.020909 | 16.7392 | 0 | 0.004556 | 0.016353 | 0
0.8 | 0.4 | 0.021556 | 18.5565 | 0 | 0.005202 | 0.016353 | 0
0.8 | 0.45 | 0.022924 | 19.6304 | 0 | 0.00657 | 0.016353 | 0
0.8 | 0.5 | 0.024999 | 20.0009 | 0 | 0.008646 | 0.016353 | 0
0.8 | 0.55 | 0.027334 | 20.1218 | 0 | 0.01098 | 0.016353 | 0
0.8 | 0.6 | 0.029673 | 20.2204 | 0 | 0.01332 | 0.016353 | 0
0.8 | 0.65 | 0.032437 | 20.0386 | 0 | 0.016084 | 0.016353 | 0
0.8 | 0.7 | 0.036139 | 19.3698 | 0 | 0.019785 | 0.016353 | 0
0.8 | 0.75 | 0.041095 | 18.2504 | 0 | 0.024742 | 0.016353 | 0
0.8 | 0.8 | 0.046645 | 17.1507 | 0 | 0.030292 | 0.016353 | 0
0.8 | 0.85 | 0.052607 | 16.1576 | 0 | 0.036253 | 0.016353 | 0
0.8 | 0.9 | 0.060176 | 14.956 | 0 | 0.043823 | 0.016353 | 0
0.8 | 0.95 | 0.068718 | 13.8247 | 0 | 0.052364 | 0.016353 | 0
0.8 | 1 | 0.078327 | 12.7669 | 0 | 0.061974 | 0.016353 | 0
0.825 | 0.3 | 0.024982 | 12.0085 | 0 | 0.006121 | 0.018861 | 0
0.825 | 0.35 | 0.023946 | 14.6159 | 0 | 0.005085 | 0.018861 | 0
0.825 | 0.4 | 0.024158 | 16.5579 | 0 | 0.005296 | 0.018861 | 0
0.825 | 0.45 | 0.025597 | 17.5805 | 0 | 0.006735 | 0.018861 | 0
0.825 | 0.5 | 0.02827 | 17.6867 | 0 | 0.009409 | 0.018861 | 0
0.825 | 0.55 | 0.0317 | 17.3504 | 0 | 0.012839 | 0.018861 | 0
0.825 | 0.6 | 0.035616 | 16.8462 | 0 | 0.016755 | 0.018861 | 0
0.825 | 0.65 | 0.040598 | 16.0106 | 0 | 0.021737 | 0.018861 | 0
0.825 | 0.7 | 0.046831 | 14.9474 | 0 | 0.02797 | 0.018861 | 0
0.825 | 0.75 | 0.053925 | 13.9082 | 0 | 0.035064 | 0.018861 | 0
0.825 | 0.8 | 0.060954 | 13.1246 | 0 | 0.042093 | 0.018861 | 0
0.825 | 0.85 | 0.068246 | 12.455 | 0 | 0.049385 | 0.018861 | 0
0.825 | 0.9 | 0.075439 | 11.9302 | 0 | 0.056578 | 0.018861 | 0
0.825 | 0.95 | 0.082835 | 11.4686 | 0 | 0.063974 | 0.018861 | 0
0.825 | 1 | 0.090519 | 11.0474 | 0 | 0.071658 | 0.018861 | 0
0.85 | 0.3 | 0.096243 | 3.1171 | 0 | 0.010225 | 0.086017 | 0
0.85 | 0.35 | 0.092506 | 3.7836 | 0 | 0.006488 | 0.086017 | 0
0.85 | 0.4 | 0.091451 | 4.3739 | 0 | 0.005433 | 0.086017 | 0
0.85 | 0.45 | 0.092884 | 4.8448 | 0 | 0.006866 | 0.086017 | 0
0.85 | 0.5 | 0.096842 | 5.163 | 0 | 0.010825 | 0.086017 | 0
0.85 | 0.55 | 0.10361 | 5.3083 | 0 | 0.017595 | 0.086017 | 0
0.85 | 0.6 | 0.11341 | 5.2906 | 0 | 0.027391 | 0.086017 | 0
0.85 | 0.65 | 0.12218 | 5.3199 | 0 | 0.036166 | 0.086017 | 0
0.85 | 0.7 | 0.13209 | 5.2993 | 0 | 0.046076 | 0.086017 | 0
0.85 | 0.75 | 0.14356 | 5.2241 | 0 | 0.057548 | 0.086017 | 0
0.85 | 0.8 | 0.15074 | 5.3073 | 0 | 0.064719 | 0.086017 | 0
0.85 | 0.85 | 0.1595 | 5.3292 | 0 | 0.073482 | 0.086017 | 0
0.85 | 0.9 | 0.16581 | 5.428 | 0 | 0.079789 | 0.086017 | 0
0.85 | 0.95 | 0.17176 | 5.5311 | 0 | 0.08574 | 0.086017 | 0
0.85 | 1 | 0.17833 | 5.6076 | 0 | 0.092313 | 0.086017 | 0

## Drag Polar
Drag Polar
Ambient Conditons
USER INPUTS |  |  |  | CALCULATIONS
Flight Conditions |  |  |  | Flight Conditions
Airspeed, V | 200 | ktas |  | Temperature @ Alt, T | 23.39 | o F
Pressure Altitude, h | 10000 | ft |  | Delta | 0.6877
Type of Day | std | std/trop/hot |  | Theta | 0.93131
Temperature, T | 23.39 | o F |  | Sigma | 0.73843
Gravity, g | 32.2 | ft2/sec |  | Density | 0.0017552 | slugs/ft3
|  |  |  | m | 3.5356e-07
|  |  |  | n | 0.00020144 | ft2/sec
|  |  |  | M | 0.3133
|  |  |  | a, Speed of Sound | 1077.443 | ft/sec
|  |  |  | Airspeed, V | 171.8635 | kcas
|  |  |  | Airspeed, V | 337.562 | ft/sec
Aerodynamics |  |  |  | Notes/Sources: | Source: Roskam, "Airplane Design, Part I: Preliminary Sizing of Airplanes", 1985, pg 118 - 122
W/S | 17 | psf |  | Sames as CIRRUS SR20
WTO | 2347.5876 | lbs |  | Iteratively found using Mission Analysis
S | 138.0934 | sq.ft. |  | Wing Area
b | 38 | ft |  | Span
A | 10.4567 |  |  | Aspect Ratio
e_clean | 0.85 |  |  | Source: Roskam, "Airplane Design, Part I: Preliminary Sizing of Airplanes", 1985, pg 156
e_flaps | 0.7 |  |  | Source: Roskam, "Airplane Design, Part I: Preliminary Sizing of Airplanes", 1985, pg 156
q | 99.999 | psf |  | Calculated from Ambient Flight Condition
K1 | 0.035813 |  |  | Source: Roskam, "Airplane Design, Part I: Preliminary Sizing of Airplanes", 1985, pg 118
CL | 0.17 |  |  | Based on Speed and Alt. from above
CD_Stores | 0 |  |  | 3.2 sq.ft. for Stores, Source: Roskam, "Airplane Design, Part I: Preliminary Sizing of Airplanes", 1985, pg 156
CD_FLAPS | 0 |  |  | Flaps Down Zero Lift, Source: Roskam, "Airplane Design, Part I: Preliminary Sizing of Airplanes", 1985, pg 156
CD_Compressablity | 0 |  |  | Compressablity, Source: Roskam, "Airplane Design, Part I: Preliminary Sizing of Airplanes", 1985, pg 166
CD0 | 0.009658 |  |  | Min Drag with No External Stores
CD | 0.010693 |  |  | Includes Stores
CD Takeoff | 0.010693 |  |  | Includes Stores and Flaps Down, Oswald Eff = 0.7
CD_Clean | 0.010693 |  |  | No Stores
L/D | 15.8984 |  |  | Check against Table 2.2 from Roskam
f | 1.3337 | sq.ft. |  | Source: Roskam, "Airplane Design, Part I: Preliminary Sizing of Airplanes", 1985, pg 118
SWET | 666.8974 | sq.ft. |  | Wetted Area as a function of TO weight for fighters, Source: Roskam, "Airplane Design, Part I: Preliminary Sizing of Airplanes", 1985, pg 118
cf | 0.004 |  |  | Source: Roskam, "Airplane Design, Part I: Preliminary Sizing of Airplanes", 1985, pg 120, figure 3.21b, fighters, cf
a | -2.699 |  |  | Source: Roskam, "Airplane Design, Part I: Preliminary Sizing of Airplanes", 1985, pg 122, table 3.4, fighters, cf
b | 1 |  |  | Source: Roskam, "Airplane Design, Part I: Preliminary Sizing of Airplanes", 1985, pg 122, table 3.4, fighters
c | 1.0892 |  |  | Source: Roskam, "Airplane Design, Part I: Preliminary Sizing of Airplanes", 1985, pg 122, table 3.5, fighters
d | 0.5147 |  |  | Source: Roskam, "Airplane Design, Part I: Preliminary Sizing of Airplanes", 1985, pg 122, table 3.5, fighters
n | 1 |  |  | g factor
Drag Polar
V | V | q | M | CL | CD | L/D |  | CLMAX | CD
Knots | ft/s | psf | [5 empty] | 1.2 | 0.061711
59.2484 | 100 | 8.7758 | 0.092812 | 1.9371 | 0.14405 | 13.4481
74.0605 | 125 | 13.7122 | 0.11602 | 1.2398 | 0.064703 | 19.1609
88.8726 | 150 | 19.7456 | 0.13922 | 0.86095 | 0.036204 | 23.7808
103.6847 | 175 | 26.876 | 0.16242 | 0.63253 | 0.023987 | 26.3703
118.4968 | 200 | 35.1033 | 0.18562 | 0.48428 | 0.018057 | 26.8195
133.3089 | 225 | 44.4277 | 0.20883 | 0.38264 | 0.014902 | 25.6782
148.121 | 250 | 54.849 | 0.23203 | 0.30994 | 0.013098 | 23.6628
162.933 | 275 | 66.3673 | 0.25523 | 0.25615 | 0.012008 | 21.3321
177.7451 | 300 | 78.9825 | 0.27844 | 0.21524 | 0.011317 | 19.0188
192.5572 | 325 | 92.6948 | 0.30164 | 0.1834 | 0.010863 | 16.8835
207.3693 | 350 | 107.504 | 0.32484 | 0.15813 | 0.010554 | 14.984
222.1814 | 375 | 123.4102 | 0.34805 | 0.13775 | 0.010338 | 13.3254
236.9935 | 400 | 140.4134 | 0.37125 | 0.12107 | 0.010183 | 11.8896
251.8056 | 425 | 158.5135 | 0.39445 | 0.10725 | 0.01007 | 10.6502
266.6177 | 450 | 177.7107 | 0.41766 | 0.095661 | 0.0099857 | 9.5798
281.4298 | 475 | 198.0048 | 0.44086 | 0.085857 | 0.009922 | 8.6532
296.2419 | 500 | 219.3959 | 0.46406 | 0.077486 | 0.009873 | 7.8482
311.054 | 525 | 241.8839 | 0.48726 | 0.070282 | 0.0098349 | 7.1462
325.8661 | 550 | 265.469 | 0.51047 | 0.064038 | 0.0098048 | 6.5312
340.6782 | 575 | 290.151 | 0.53367 | 0.05859 | 0.0097809 | 5.9903
355.4903 | 600 | 315.9301 | 0.55687 | 0.053809 | 0.0097617 | 5.5123
370.3024 | 625 | 342.806 | 0.58008 | 0.049591 | 0.009746 | 5.0883
385.1145 | 650 | 370.779 | 0.60328 | 0.045849 | 0.0097333 | 4.7106
399.9266 | 675 | 399.849 | 0.62648 | 0.042516 | 0.0097227 | 4.3729
414.7387 | 700 | 430.0159 | 0.64969 | 0.039533 | 0.0097139 | 4.0698
429.5508 | 725 | 461.2798 | 0.67289 | 0.036854 | 0.0097066 | 3.7968
444.3629 | 750 | 493.6407 | 0.69609 | 0.034438 | 0.0097004 | 3.5501
459.1749 | 775 | 527.0986 | 0.7193 | 0.032252 | 0.0096952 | 3.3266
473.987 | 800 | 561.6534 | 0.7425 | 0.030268 | 0.0096908 | 3.1234
488.7991 | 825 | 597.3053 | 0.7657 | 0.028461 | 0.009687 | 2.9381
503.6112 | 850 | 634.0541 | 0.7889 | 0.026812 | 0.0096837 | 2.7687
518.4233 | 875 | 671.8999 | 0.81211 | 0.025301 | 0.0096809 | 2.6135
533.2354 | 900 | 710.8426 | 0.83531 | 0.023915 | 0.0096785 | 2.471
548.0475 | 925 | 750.8824 | 0.85851 | 0.02264 | 0.0096763 | 2.3397
562.8596 | 950 | 792.0191 | 0.88172 | 0.021464 | 0.0096745 | 2.2186
577.6717 | 975 | 834.2528 | 0.90492 | 0.020378 | 0.0096728 | 2.1067
592.4838 | 1000 | 877.5835 | 0.92812 | 0.019371 | 0.0096714 | 2.003
607.2959 | 1025 | 922.0111 | 0.95133 | 0.018438 | 0.0096702 | 1.9067
[5 empty] | Max | 26.8195
[5 empty] | 0.866xMax | 23.2257
Red Box Indicates Choosen Aircraft
[8 empty] | c | d
[8 empty] | 1.0892 | 0.5147
Red Box Indicates Choosen Aircraft

## Weight Empty Data
Empty Weight Data for Fighters
Source: | Roskam, "Airplane Design, Part I: Preliminary Sizing of Airplanes", pg 20, 42, 43, 1985
Red Box Indicates Choosen Aircraft
|  | A | B
|  | -0.144 | 1.1162
Red Box Indicates Choosen Aircraft

## Fuel Fractions
Fuel Fraction Estimates
Source: Roskam, "Airplane Design, Part I: Preliminary Sizing of Airplanes", 1985, pg 12
Red Box Indicates Choosen Aircraft
Cruise and Loiter Inputs for Bregeut Range Equation
Source: Roskam, "Airplane Design, Part I: Preliminary Sizing of Airplanes", 1985, pg 14
Red Box Indicates Choosen Aircraft

## Constraint Analysis
Constraint Analysis as a Function of T/W and T/S
Max Cruise Speed, 200 kts (Ps=0)
Input |  |  |  | Source: This section describes where the initial input values are referenced from |  | Output
Lapse Rate | α | 0.63642 |  | α | Lapse Rate Based on High Bypass Ratio Turbofan Engine, Source: Hernando Jimenez - "An Energy Based Approach to Aircraft Constraint Analysis - Part 2), ASDL GA Tech, AE6343, Fall 2006 | W/S | T/W (Lift and Induced Drag Component) | T/W (Linear Drag Component) | T/W (Profile Drag Component) | dh/dt | dV/dt | T/W Total
Fuel/Payload | β | 0.99301 |  | β | At Cruising Altitude | 5 | 0.0035026 | 0 | 0.24041 | 0 | 0 | 0.24391
Load Factor | n | 1 |  | n | Level Flight n=1 | 10 | 0.0070053 | 0 | 0.1202 | 0 | 0 | 0.12721
Gravity | g | 32.2 | ft/s2 | g | Earth | 15 | 0.010508 | 0 | 0.080136 | 0 | 0 | 0.090644
Excrescence Drag | R | 0 | slug/ft3 | R | Gear retracted for level flight | 20 | 0.014011 | 0 | 0.060102 | 0 | 0 | 0.074112
Freesteam Velocity | Velocity | 300.4302 | ft/s | Velocity | Specified in RFP - "2006-2007 AIAA Graduate Team Aircraft Design Competition - Modified", AE 6343, Project 1, Fall 2007 | 25 | 0.017513 | 0 | 0.048082 | 0 | 0 | 0.065595
Dynamic Pressure | q | 79.2092 | psf | q | Calculated from Velocity and Ambient Conditions | 30 | 0.021016 | 0 | 0.040068 | 0 | 0 | 0.061084
Min Drag | CD0 | 0.009658 |  | CD0 | Drag Include Compressibility for High Mach Number, and External Stores Source: Roskam, "Airplane Design, Part I: Preliminary Sizing of Airplanes", 1985, pg 118-122, 156, 166 for Fighters | 35 | 0.024518 | 0 | 0.034344 | 0 | 0 | 0.058862
Drag Polar Coefficient | K1 | 0.035813 |  | K1 | Source: Roskam, "Airplane Design, Part I: Preliminary Sizing of Airplanes", 1985, pg 156 | 40 | 0.028021 | 0 | 0.030051 | 0 | 0 | 0.058072
Drag Polar Coefficient | K2 | 0 |  | K2 | Typically Zero, Source: Roskam, "Airplane Design, Part I: Preliminary Sizing of Airplanes", 1985, pg 156 | 45 | 0.031524 | 0 | 0.026712 | 0 | 0 | 0.058236
Vertical Velocity | dh/dt | 0 | ft/s | dh/dt | zero, no change in altitude | 50 | 0.035026 | 0 | 0.024041 | 0 | 0 | 0.059067
Vertical Acceleration | dV/dt | 0 | ft/s2 | dV/dt | zero, no change in vertical acceleration | 55 | 0.038529 | 0 | 0.021855 | 0 | 0 | 0.060384
Additional Inputs | [5 empty] | 60 | 0.042032 | 0 | 0.020034 | 0 | 0 | 0.062066
Altitude |  | 10000 | ft | Altitude | Cruising Alt. | 65 | 0.045534 | 0 | 0.018493 | 0 | 0 | 0.064027
Temperature @ Alt, T |  | 23.39 | o F | Temperature @ Alt, T | Based on Standard Day Atmosphere | 70 | 0.049037 | 0 | 0.017172 | 0 | 0 | 0.066209
Delta |  | 0.6877 |  | Delta |  | 75 | 0.05254 | 0 | 0.016027 | 0 | 0 | 0.068567
Theta |  | 0.93131 |  | Theta |  | 80 | 0.056042 | 0 | 0.015025 | 0 | 0 | 0.071068
Sigma |  | 0.73843 |  | Sigma |  | 85 | 0.059545 | 0 | 0.014142 | 0 | 0 | 0.073686
Density |  | 0.0017552 | slugs/ft3 | Density |  | 90 | 0.063047 | 0 | 0.013356 | 0 | 0 | 0.076403
Weight |  | 2331.1779 | lbs | Weight |  | 95 | 0.06655 | 0 | 0.012653 | 0 | 0 | 0.079203
VCRUISE_MAX |  | 178 | kts | VCRUISE_MAX | Velocity in knots for my Reference | 100 | 0.070053 | 0 | 0.01202 | 0 | 0 | 0.082073
M |  | 0.27884 |  | M | Due to the High Mach number there will be additional drag due to Compressibility
Service Ceiling, 15,000 ft. (100 ft/min)
Input |  |  |  | Source: This section describes where the initial input values are referenced from |  | Output
Lapse Rate | α | 0.59463 |  | α | Lapse Rate Based on High Bypass Ratio Turbofan Engine, Source: Hernando Jimenez - "An Energy Based Approach to Aircraft Constraint Analysis - Part 2), ASDL GA Tech, AE6343, Fall 2006 | W/S | T/W (Lift and Induced Drag Component) | T/W (Linear Drag Component) | T/W (Profile Drag Component) | dh/dt | dV/dt | T/W Total
Fuel/Payload | β | 1 |  | β | Specified by RFP to be Max TOGW | 5 | 0.0032083 | 0 | 0.3049 | 0.0083032 | 0 | 0.31641
Load Factor | n | 1 |  | n | Level Flight n=1 | 10 | 0.0064165 | 0 | 0.15245 | 0.0083032 | 0 | 0.16717
Gravity | g | 32.2 | ft/s2 | g | Earth | 15 | 0.0096248 | 0 | 0.10163 | 0.0083032 | 0 | 0.11956
Excrescence Drag | R | 0 | slug/ft3 | R | Gear retracted | 20 | 0.012833 | 0 | 0.076225 | 0.0083032 | 0 | 0.097361
Freesteam Velocity | Velocity | 337.562 | ft/s | Velocity | Cruise Velocity | 25 | 0.016041 | 0 | 0.06098 | 0.0083032 | 0 | 0.085324
Dynamic Pressure | q | 93.8618 | psf | q | Calculated from Velocity and Ambient Conditions | 30 | 0.01925 | 0 | 0.050816 | 0.0083032 | 0 | 0.078369
Min Drag | CD0 | 0.009658 |  | CD0 | Includes External Stores Source: Roskam, "Airplane Design, Part I: Preliminary Sizing of Airplanes", 1985, pg 118-122, 156, 166 for Fighters | 35 | 0.022458 | 0 | 0.043557 | 0.0083032 | 0 | 0.074318
Drag Polar Coefficient | K1 | 0.035813 |  | K1 | Source: Roskam, "Airplane Design, Part I: Preliminary Sizing of Airplanes", 1985, pg 156 | 40 | 0.025666 | 0 | 0.038112 | 0.0083032 | 0 | 0.072082
Drag Polar Coefficient | K2 | 0 |  | K2 | Typically Zero, Source: Roskam, "Airplane Design, Part I: Preliminary Sizing of Airplanes", 1985, pg 156 | 45 | 0.028874 | 0 | 0.033878 | 0.0083032 | 0 | 0.071055
Vertical Velocity | dh/dt | 1.6667 | ft/s | dh/dt | Specified 100 ft/min capability at 45,000 ft (Service Ceiling) to allow for maneuver margin. Requirement from RFP | 50 | 0.032083 | 0 | 0.03049 | 0.0083032 | 0 | 0.070876
Vertical Acceleration | dV/dt | 0 | ft/s2 | dV/dt | zero, no change in vertical acceleration | 55 | 0.035291 | 0 | 0.027718 | 0.0083032 | 0 | 0.071312
Additional Inputs | [5 empty] | 60 | 0.038499 | 0 | 0.025408 | 0.0083032 | 0 | 0.07221
Altitude |  | 12000 | ft | Altitude | Max Altitude | 65 | 0.041707 | 0 | 0.023454 | 0.0083032 | 0 | 0.073464
Temperature @ Alt, T |  | 16.268 | o F | Temperature @ Alt, T | Based on Standard Day Atmosphere | 70 | 0.044916 | 0 | 0.021778 | 0.0083032 | 0 | 0.074997
Delta |  | 0.63598 |  | Delta |  | 75 | 0.048124 | 0 | 0.020327 | 0.0083032 | 0 | 0.076754
Theta |  | 0.91758 |  | Theta |  | 80 | 0.051332 | 0 | 0.019056 | 0.0083032 | 0 | 0.078691
Sigma |  | 0.69311 |  | Sigma |  | 85 | 0.05454 | 0 | 0.017935 | 0.0083032 | 0 | 0.080779
Density |  | 0.0016474 | slugs/ft3 | Density |  | 90 | 0.057749 | 0 | 0.016939 | 0.0083032 | 0 | 0.082991
Weight |  | 2347.5876 | lbs | Weight |  | 95 | 0.060957 | 0 | 0.016047 | 0.0083032 | 0 | 0.085307
VCRUISE |  | 200 | kts | VCRUISE |  | 100 | 0.064165 | 0 | 0.015245 | 0.0083032 | 0 | 0.087713
M |  | 0.31563 |  | M
Stall Speed, 61 knots
Input |  |  |  | Source: This section describes where the initial input values are referenced from |  | Output
Lapse Rate | α | 0.90788 |  | α | Lapse Rate Based on High Bypass Ratio Turbofan Engine, Source: Hernando Jimenez - "An Energy Based Approach to Aircraft Constraint Analysis - Part 2), ASDL GA Tech, AE6343, Fall 2006 | W/S | T/W (Lift and Induced Drag Component) | T/W (Linear Drag Component) | T/W (Profile Drag Component) | dh/dt | dV/dt | T/W Total
Fuel/Payload | β | 1 |  | β | Specified by RFP to be Max TOGW | 5 | 0.015656 | 0 | 0.026803 | 0 | 0 | 0.042459
Load Factor | n | 1 |  | n | Level Flight n=1 | 10 | 0.031311 | 0 | 0.013402 | 0 | 0 | 0.044713
Gravity | g | 32.2 | ft/s2 | g | Earth | 15 | 0.046967 | 0 | 0.0089345 | 0 | 0 | 0.055902
Excrescence Drag | R | 0 | slug/ft3 | R | Gear retracted | 20 | 0.062623 | 0 | 0.0067009 | 0 | 0 | 0.069324
Freesteam Velocity | Velocity | 102.9564 | ft/s | Velocity | Stall Speed must be no greater then 100 knots @ SL Max TOGW, from RFP | 25 | 0.078278 | 0 | 0.0053607 | 0 | 0 | 0.083639
Dynamic Pressure | q | 12.5981 | psf | q | Calculated from Velocity and Ambient Conditions | 30 | 0.093934 | 0 | 0.0044672 | 0 | 0 | 0.098401
Min Drag | CD0 | 0.009658 |  | CD0 | Includes Flaps Down, External Stores Source: Roskam, "Airplane Design, Part I: Preliminary Sizing of Airplanes", 1985, pg 118-122, 156, 166 for Fighters | 35 | 0.10959 | 0 | 0.0038291 | 0 | 0 | 0.11342
Drag Polar Coefficient | K1 | 0.035813 |  | K1 | Source: Roskam, "Airplane Design, Part I: Preliminary Sizing of Airplanes", 1985, pg 156 | 40 | 0.12525 | 0 | 0.0033504 | 0 | 0 | 0.1286
Drag Polar Coefficient | K2 | 0 |  | K2 | Typically Zero, Source: Roskam, "Airplane Design, Part I: Preliminary Sizing of Airplanes", 1985, pg 156 | 45 | 0.1409 | 0 | 0.0029782 | 0 | 0 | 0.14388
Vertical Velocity | dh/dt | 0 | ft/s | dh/dt | zero, no change in altitude | 50 | 0.15656 | 0 | 0.0026803 | 0 | 0 | 0.15924
Vertical Acceleration | dV/dt | 0 | ft/s2 | dV/dt | zero, no change in vertical acceleration | 55 | 0.17221 | 0 | 0.0024367 | 0 | 0 | 0.17465
Additional Inputs | [5 empty] | 60 | 0.18787 | 0 | 0.0022336 | 0 | 0 | 0.1901
Altitude |  | 0 | ft | Altitude |  | 65 | 0.20352 | 0 | 0.0020618 | 0 | 0 | 0.20559
Temperature @ Alt, T |  | 59 | o F | Temperature @ Alt, T | Based on Standard Day Atmosphere | 70 | 0.21918 | 0 | 0.0019145 | 0 | 0 | 0.22109
Delta |  | 1 |  | Delta |  | 75 | 0.23484 | 0 | 0.0017869 | 0 | 0 | 0.23662
Theta |  | 0.99996 |  | Theta |  | 80 | 0.25049 | 0 | 0.0016752 | 0 | 0 | 0.25217
Sigma |  | 1 |  | Sigma |  | 85 | 0.26615 | 0 | 0.0015767 | 0 | 0 | 0.26772
Density |  | 0.002377 | slugs/ft3 | Density |  | 90 | 0.2818 | 0 | 0.0014891 | 0 | 0 | 0.28329
Weight |  | 2347.5876 | lbs | Weight |  | 95 | 0.29746 | 0 | 0.0014107 | 0 | 0 | 0.29887
VSTALL |  | 61 | kts | VSTALL | Stall Speed must be no greater then 100 knots @ SL Max TOGW, from RFP | 100 | 0.31311 | 0 | 0.0013402 | 0 | 0 | 0.31445
M |  | 0.092218 |  | M
Rate of Climb, 300 ft/min
Input |  |  |  | Source: This section describes where the initial input values are referenced from |  | Output
Lapse Rate | α | 0.89119 |  | α | Lapse Rate Based on High Bypass Ratio Turbofan Engine, Source: Hernando Jimenez - "An Energy Based Approach to Aircraft Constraint Analysis - Part 2), ASDL GA Tech, AE6343, Fall 2006 | W/S | T/W (Lift and Induced Drag Component) | T/W (Linear Drag Component) | T/W (Profile Drag Component) | dh/dt | dV/dt | T/W Total
Fuel/Payload | β | 1 |  | β | Specified by RFP to be Max TOGW | 2.5 | 0.0055378 | 0 | 0.07864 | 0.045411 | 0 | 0.12959
Load Factor | n | 1 |  | n | Level Flight n=1 | 5 | 0.011076 | 0 | 0.03932 | 0.045411 | 0 | 0.095807
Gravity | g | 32.2 | ft/s2 | g | Earth | 7.5 | 0.016614 | 0 | 0.026213 | 0.045411 | 0 | 0.088238
Excrescence Drag | R | 0 | slug/ft3 | R | Gear retracted | 10 | 0.022151 | 0 | 0.01966 | 0.045411 | 0 | 0.087223
Freesteam Velocity | Velocity | 123.5477 | ft/s | Velocity | Assume 10,000 ft/min climb (from RFP) and 350 knot ground speed during climb (from Roskam page 62); therefore, Rclimb = Alt./(10K/min)*350knots | 12.5 | 0.027689 | 0 | 0.015728 | 0.045411 | 0 | 0.088829
Dynamic Pressure | q | 18.1412 | psf | q | Calculated from Velocity and Ambient Conditions | 15 | 0.033227 | 0 | 0.013107 | 0.045411 | 0 | 0.091745
Min Drag | CD0 | 0.009658 |  | CD0 | Includes External Stores Source: Roskam, "Airplane Design, Part I: Preliminary Sizing of Airplanes", 1985, pg 118-122, 156, 166 for Fighters | 17.5 | 0.038765 | 0 | 0.011234 | 0.045411 | 0 | 0.095411
Drag Polar Coefficient | K1 | 0.035813 |  | K1 | Source: Roskam, "Airplane Design, Part I: Preliminary Sizing of Airplanes", 1985, pg 156 | 20 | 0.044303 | 0 | 0.00983 | 0.045411 | 0 | 0.099544
Drag Polar Coefficient | K2 | 0 |  | K2 | Typically Zero, Source: Roskam, "Airplane Design, Part I: Preliminary Sizing of Airplanes", 1985, pg 156 | 25 | 0.055378 | 0 | 0.007864 | 0.045411 | 0 | 0.10865
Vertical Velocity | dh/dt | 5 | ft/s | dh/dt | 880 ft/min same as SIRRUS R20 | 30 | 0.066454 | 0 | 0.0065533 | 0.045411 | 0 | 0.11842
Vertical Acceleration | dV/dt | 0 | ft/s2 | dV/dt | zero, no change in vertical acceleration | 35 | 0.07753 | 0 | 0.0056171 | 0.045411 | 0 | 0.12856
Additional Inputs | [5 empty] | 40 | 0.088605 | 0 | 0.004915 | 0.045411 | 0 | 0.13893
Altitude |  | 0 | ft | Altitude | Max Altitude | 45 | 0.099681 | 0 | 0.0043689 | 0.045411 | 0 | 0.14946
Temperature @ Alt, T |  | 59 | o F | Temperature @ Alt, T | Based on Standard Day Atmosphere | 50 | 0.11076 | 0 | 0.003932 | 0.045411 | 0 | 0.1601
Delta |  | 1 |  | Delta |  | 55 | 0.12183 | 0 | 0.0035745 | 0.045411 | 0 | 0.17082
Theta |  | 0.99996 |  | Theta |  | 60 | 0.13291 | 0 | 0.0032767 | 0.045411 | 0 | 0.1816
Sigma |  | 1 |  | Sigma |  | 65 | 0.14398 | 0 | 0.0030246 | 0.045411 | 0 | 0.19242
Density |  | 0.002377 | slugs/ft3 | Density |  | 70 | 0.15506 | 0 | 0.0028086 | 0.045411 | 0 | 0.20328
Weight |  | 2347.5876 | lbs | Weight |  | 75 | 0.16614 | 0 | 0.0026213 | 0.045411 | 0 | 0.21417
VCLIMB |  | 73.2 | kts | VCLIMB | V_CL = 1.2 V_Stall, Vstall = 61 kts | 80 | 0.17721 | 0 | 0.0024575 | 0.045411 | 0 | 0.22508
M |  | 0.11066 |  | M
Takeoff Ground Roll
Input |  |  |  | Source: This section describes where the initial input values are referenced from |  | Output
Lapse Rate | α | 0.89947 |  | α | Lapse Rate Based on High Bypass Ratio Turbofan Engine, Source: Hernando Jimenez - "An Energy Based Approach to Aircraft Constraint Analysis - Part 2), ASDL GA Tech, AE6343, Fall 2006 | W/S | s (ft) | T/W Total
Fuel/Payload | β | 1 |  | β | Take off is max Take off wieght Beta = 1 | 5 | 3000 | 0.031273
Load Factor | n | 1 |  | n |  | 15 | 3000 | 0.099384
Gravity | g | 32.2 | ft/s2 | g | Earth | 25 | 3000 | 0.17269
Excrescence Drag | R | 0.072415 | slug/ft3 | R | Gear Down, 10 sq.ft for landing gear | 35 | 3000 | 0.25044
Freesteam Velocity | Velocity | 113.2521 | ft/s | Velocity | Speed for Take off | 45 | 3000 | 0.33229
Dynamic Pressure | q | 15.2437 | psf | q | Calculated from Velocity and Ambient Conditions | 55 | 3000 | 0.41808
Min Drag | CD0 | 0.009658 |  | CD0 | Must have Flaps, Includes External Stores Source: Roskam, "Airplane Design, Part I: Preliminary Sizing of Airplanes", 1985, pg 118-122, 156, 166 for Fighters | 65 | 3000 | 0.50774
Drag Polar Coefficient | K1 | 0.035813 |  | K1 | Source: Roskam, "Airplane Design, Part I: Preliminary Sizing of Airplanes", 1985, pg 156 | 75 | 3000 | 0.60121
Drag Polar Coefficient | K2 | 0 |  | K2 | Typically Zero, Source: Roskam, "Airplane Design, Part I: Preliminary Sizing of Airplanes", 1985, pg 156 | 85 | 3000 | 0.6985
Vertical Velocity | dh/dt | 0 | ft/s | dh/dt | zero, no change in altitude | 95 | 3000 | 0.79962
Vertical Acceleration | dV/dt | 0 | ft/s2 | dV/dt | zero, no change in vertical acceleration
Additional Inputs
Altitude |  | 0 | ft | Altitude | Specified by RFT
Temperature @ Alt, T |  | 59 | o F | Temperature @ Alt, T | Based on Standard Day Atmosphere
Delta |  | 1 |  | Delta
Theta |  | 0.99996 |  | Theta
Sigma |  | 1 |  | Sigma
Density |  | 0.002377 | slugs/ft3 | Density
Weight |  | 2347.5876 | lbs | Weight
CLMAX |  | 1.2 |  | CLMAX
VTO |  | 67.1 | kts | VTO | V_to = 1.1 Vstall. Vstall = 61 knots
M |  | 0.10144 |  | M
μg |  | 0.025 |  | μg | Hot Runway Coefficient of Friction Source: Roskam, "Airplane Design, Part I: Preliminary Sizing of Airplanes", 1985, pg 185
Distance |  | 3000 | ft | s_takeoff | Required in RFP
kto |  | 1.2 |  | K for take off, Source: Hernando Jimenez - "An Energy Based Approach to Aircraft Constraint Analysis - Part 2), ASDL GA Tech, AE6343, Fall 2006
tr |  | 3 | s | 3 seconds for rotation, typical for most fighters, Source: Hernando Jimenez - "An Energy Based Approach to Aircraft Constraint Analysis - Part 2), ASDL GA Tech, AE6343, Fall 2006
Landing Distance
Input |  |  |  | Source: This section describes where the initial input values are referenced from |  | Output
Lapse Rate | α | 0.89531 |  | α | Lapse Rate Based on High Bypass Ratio Turbofan Engine, Source: Hernando Jimenez - "An Energy Based Approach to Aircraft Constraint Analysis - Part 2), ASDL GA Tech, AE6343, Fall 2006 | W/S | s (ft) | T/W Total
Fuel/Payload | β | 0.7 |  | β | Landing distance is based on the weight at the end of the mission, therefore, the beta chosen reflects the end of the mission before the reserve loiter | 72 | 2999.8843 | 0
Load Factor | n | 1 |  | n | Sustained Turn will require a certain g value based on the turn rate, this can be calculated from source: Raymer, "Aircraft Design, A Conceptual Approach, 3rd Edition", 1999, pg 106 | 72 | 2999.8843 | 0.5
Gravity | g | 32.2 | ft/s2 | g | Earth | 72 | 2999.8843 | 1
Excrescence Drag | R | 0.072415 | slug/ft3 | R | Gear Down, 10 sq.ft for landing gear | 72 | 2999.8843 | 1.5
Freesteam Velocity | Velocity | 118.3999 | ft/s | Velocity | Speed for Take off | 72 | 2999.8843 | 2
Dynamic Pressure | q | 16.661 | psf | q | Calculated from Velocity and Ambient Conditions
Min Drag | CD0 | 0.009658 |  | CD0 | Must have Flaps, Includes External Stores Source: Roskam, "Airplane Design, Part I: Preliminary Sizing of Airplanes", 1985, pg 118-122, 156, 166 for Fighters
Drag Polar Coefficient | K1 | 0.035813 |  | K1 | Source: Roskam, "Airplane Design, Part I: Preliminary Sizing of Airplanes", 1985, pg 156
Drag Polar Coefficient | K2 | 0 |  | K2 | Typically Zero, Source: Roskam, "Airplane Design, Part I: Preliminary Sizing of Airplanes", 1985, pg 156
Vertical Velocity | dh/dt | 0 | ft/s | dh/dt | zero, no change in altitude
Vertical Acceleration | dV/dt | 0 | ft/s2 | dV/dt | zero, no change in vertical acceleration
Additional Inputs
Altitude |  | 0 | ft | Altitude | Specified by RFT
Temperature @ Alt, T |  | 59 | o F | Temperature @ Alt, T | Based on Standard Day Atmosphere
Delta |  | 1 |  | Delta
Theta |  | 0.99996 |  | Theta
Sigma |  | 1 |  | Sigma
Density |  | 0.002377 | slugs/ft3 | Density
Weight |  | 1643.3113 | lbs | Weight
CLMAX |  | 1.2 |  | CLMAX
VL |  | 70.15 | kts | V_TD | V_TD = 1.15V_stall, V_stall = 61 knots
M |  | 0.10605 |  | M
μg |  | 0.025 |  | μg | Hot Runway Coefficient of Friction Source: Roskam, "Airplane Design, Part I: Preliminary Sizing of Airplanes", 1985, pg 185
SFL |  | 3000 | ft | s_landing | Required in RFP
kto |  | 1.2 |  | K for take off, Source: Hernando Jimenez - "An Energy Based Approach to Aircraft Constraint Analysis - Part 2), ASDL GA Tech, AE6343, Fall 2006
tr |  | 3 | s | 3 seconds for rotation, typical for most fighters, Source: Hernando Jimenez - "An Energy Based Approach to Aircraft Constraint Analysis - Part 2), ASDL GA Tech, AE6343, Fall 2006
SL |  | 5700 | ft | Source: Roskam, "Airplane Design, Part I: Preliminary Sizing of Airplanes", 1985, pg 187
SFL |  | 9500
VA |  | 157.7357 | kts^2
VSL |  | 131.4464 | kts
VSL |  | 221.8566 | ft/s
Takeoff Ground Roll HOT DAY
Input |  |  |  | Source: This section describes where the initial input values are referenced from |  | Output
Lapse Rate | α | 0.81162 |  | α | Lapse Rate Based on High Bypass Ratio Turbofan Engine, Source: Hernando Jimenez - "An Energy Based Approach to Aircraft Constraint Analysis - Part 2), ASDL GA Tech, AE6343, Fall 2006 | W/S | s (ft) | T/W Total
Fuel/Payload | β | 1 |  | β | Take off is max Take off wieght Beta = 1 | 10 | 2000 | 0.076618
Load Factor | n | 1 |  | n |  | 30 | 2000 | 0.25685
Gravity | g | 32.2 | ft/s2 | g | Earth | 50 | 2000 | 0.46573
Excrescence Drag | R | 0.072415 | slug/ft3 | R | Gear Down, 10 sq.ft for landing gear | 70 | 2000 | 0.70223
Freesteam Velocity | Velocity | 173.8444 | ft/s | Velocity | Speed for Take off | 90 | 2000 | 0.96728
Dynamic Pressure | q | 32.703 | psf | q | Calculated from Velocity and Ambient Conditions | 110 | 2000 | 1.2627
Min Drag | CD0 | 0.009658 |  | CD0 | Must have Flaps, Includes External Stores Source: Roskam, "Airplane Design, Part I: Preliminary Sizing of Airplanes", 1985, pg 118-122, 156, 166 for Fighters | 130 | 2000 | 1.5912
Drag Polar Coefficient | K1 | 0.035813 |  | K1 | Source: Roskam, "Airplane Design, Part I: Preliminary Sizing of Airplanes", 1985, pg 156 | 150 | 2000 | 1.956
Drag Polar Coefficient | K2 | 0 |  | K2 | Typically Zero, Source: Roskam, "Airplane Design, Part I: Preliminary Sizing of Airplanes", 1985, pg 156 | 170 | 2000 | 2.3611
Vertical Velocity | dh/dt | 0 | ft/s | dh/dt | zero, no change in altitude | 190 | 2000 | 2.8113
Vertical Acceleration | dV/dt | 0 | ft/s2 | dV/dt | zero, no change in vertical acceleration
Additional Inputs
Altitude |  | 0 | ft | Altitude | Specified by RFT
Temperature @ Alt, T |  | 110 | o F | Temperature @ Alt, T | Afghanistan at sea level can reach tempratures of 110 °F
Delta |  | 1 |  | Delta
Theta |  | 1.0983 |  | Theta
Sigma |  | 0.91051 |  | Sigma
Density |  | 0.0021642 | slugs/ft3 | Density
Weight |  | 2347.5876 | lbs | Weight
CLMAX |  | 1.9 |  | CLMAX | Weight and Speed at Take off to make CLMAX=1.9, Source: Roskam, "Airplane Design, Part I: Preliminary Sizing of Airplanes", 1985, pg 185
VTO |  | 103 | kts | VTO | Speed for Take off
M |  | 0.14858 |  | M
μg |  | 0.025 |  | μg | Hot Runway Coefficient of Friction Source: Roskam, "Airplane Design, Part I: Preliminary Sizing of Airplanes", 1985, pg 185
Distance |  | 2000 | ft | s_takeoff | Required in RFP
kto |  | 1.2 |  | K for take off, Source: Hernando Jimenez - "An Energy Based Approach to Aircraft Constraint Analysis - Part 2), ASDL GA Tech, AE6343, Fall 2006
tr |  | 3 | s | 3 seconds for rotation, typical for most fighters, Source: Hernando Jimenez - "An Energy Based Approach to Aircraft Constraint Analysis - Part 2), ASDL GA Tech, AE6343, Fall 2006

## Thrust to Weight vs. Wing Load
W/S
T/W

## Code Validation
Code Validation
Source: Georgia Tech, AE 6343 Fixed Wing Design Course, Fall 2007 |  |  |  |  | Calculated using this Spreadsheet Tool
Validation Point 1
[5 empty] | Input |  |  |  | Output
α | 0.33 |  | W/S | T/W | Lapse Rate | α | 0.33 |  | W/S | T/W (Lift and Induced Drag Component) | T/W (Linear Drag Component) | T/W (Profile Drag Component) | dh/dt | dV/dt | T/W Total
β | 0.57 |  | 10 | 2.791 | Fuel/Payload | β | 0.57 |  | 10 | 0.037606 | 0.022455 | 2.548 | 0.086985 | 0.096556 | 2.7916
n | 2.6 |  | 20 | 1.5549 | Load Factor | n | 2.6 |  | 20 | 0.075212 | 0.022455 | 1.274 | 0.086985 | 0.096556 | 1.5552
g | 32.2 | ft/s2 | 30 | 1.168 | Gravity | g | 32.2 | ft/s2 | 30 | 0.11282 | 0.022455 | 0.84933 | 0.086985 | 0.096556 | 1.1681
R | 0.001832 | slug/ft3 | 40 | 0.9933 | Excrecence Drag | R | 0.001832 | slug/ft3 | 40 | 0.15042 | 0.022455 | 0.637 | 0.086985 | 0.096556 | 0.99342
Velocity | 695 | ft/s | 50 | 0.9035 | Freesteam Velocity | Velocity | 695 | ft/s | 50 | 0.18803 | 0.022455 | 0.5096 | 0.086985 | 0.096556 | 0.90363
q | 442.4509 | psf | 60 | 0.8562 | Dynamic Pressure | q | 442.4509 | psf | 60 | 0.22564 | 0.022455 | 0.42467 | 0.086985 | 0.096556 | 0.8563
CD0 | 0.019 |  | 70 | 0.8332 | Min Drag | CD0 | 0.019 |  | 70 | 0.26324 | 0.022455 | 0.364 | 0.086985 | 0.096556 | 0.83324
K1 | 0.25 |  | 80 | 0.8253 | Drag Polar Coeffecient | K1 | 0.25 |  | 80 | 0.30085 | 0.022455 | 0.3185 | 0.086985 | 0.096556 | 0.82534
K2 | 0.005 |  | 90 | 0.8275 | Drag Polar Coeffecient | K2 | 0.005 |  | 90 | 0.33845 | 0.022455 | 0.28311 | 0.086985 | 0.096556 | 0.82756
dh/dt | 35 | ft/s | 100 | 0.8368 | Vertical Velocity | dh/dt | 35 | ft/s | 100 | 0.37606 | 0.022455 | 0.2548 | 0.086985 | 0.096556 | 0.83686
dV/dt | 1.8 | ft/s2 | 110 | 0.85125 | Vertical Acceleration | dV/dt | 1.8 | ft/s2 | 110 | 0.41367 | 0.022455 | 0.23164 | 0.086985 | 0.096556 | 0.8513
|  |  | 120 | 0.86955 |  |  |  |  | 120 | 0.45127 | 0.022455 | 0.21233 | 0.086985 | 0.096556 | 0.8696
|  |  | 130 | 0.89083 |  |  |  |  | 130 | 0.48888 | 0.022455 | 0.196 | 0.086985 | 0.096556 | 0.89087
|  |  | 140 | 0.91444 |  |  |  |  | 140 | 0.52648 | 0.022455 | 0.182 | 0.086985 | 0.096556 | 0.91448
|  |  | 150 | 0.93992 |  |  |  |  | 150 | 0.56409 | 0.022455 | 0.16987 | 0.086985 | 0.096556 | 0.93995
|  |  | 160 | 0.96691 |  |  |  |  | 160 | 0.6017 | 0.022455 | 0.15925 | 0.086985 | 0.096556 | 0.96694
|  |  | 170 | 0.99515 |  |  |  |  | 170 | 0.6393 | 0.022455 | 0.14988 | 0.086985 | 0.096556 | 0.99518
|  |  | 180 | 1.0244 |  |  |  |  | 180 | 0.67691 | 0.022455 | 0.14156 | 0.086985 | 0.096556 | 1.0245
|  |  | 190 | 1.0546 |  |  |  |  | 190 | 0.71451 | 0.022455 | 0.13411 | 0.086985 | 0.096556 | 1.0546
|  |  | 200 | 1.0855 |  |  |  |  | 200 | 0.75212 | 0.022455 | 0.1274 | 0.086985 | 0.096556 | 1.0855
Validation Point 2
[5 empty] | Input |  |  |  | Output
α | 0.69 |  | W/S | T/W | Lapse Rate | α | 0.69 |  | W/S | T/W (Lift and Induced Drag Component) | T/W (Linear Drag Component) | T/W (Profile Drag Component) | dh/dt | dV/dt | T/W Total
β | 0.72 |  | 10 | 0.8555 | Fuel/Payload | β | 0.72 |  | 10 | 0.011792 | 0.0052174 | 0.6928 | 0.087582 | 0.058331 | 0.85572
n | 1 |  | 20 | 0.521 | Load Factor | n | 1 |  | 20 | 0.023584 | 0.0052174 | 0.3464 | 0.087582 | 0.058331 | 0.52111
g | 32.2 | ft/s2 | 30 | 0.4174 | Gravity | g | 32.2 | ft/s2 | 30 | 0.035376 | 0.0052174 | 0.23093 | 0.087582 | 0.058331 | 0.41744
R | 0.001832 | slug/ft3 | 40 | 0.3714 | Excrecence Drag | R | 0.001832 | slug/ft3 | 40 | 0.047168 | 0.0052174 | 0.1732 | 0.087582 | 0.058331 | 0.3715
Velocity | 417 | ft/s | 50 | 0.3486 | Freesteam Velocity | Velocity | 417 | ft/s | 50 | 0.05896 | 0.0052174 | 0.13856 | 0.087582 | 0.058331 | 0.34865
q | 159.2823 | psf | 60 | 0.3373 | Dynamic Pressure | q | 159.2823 | psf | 60 | 0.070752 | 0.0052174 | 0.11547 | 0.087582 | 0.058331 | 0.33735
CD0 | 0.03 |  | 70 | 0.3326 | Min Drag | CD0 | 0.03 |  | 70 | 0.082544 | 0.0052174 | 0.098971 | 0.087582 | 0.058331 | 0.33265
K1 | 0.25 |  | 80 | 0.332 | Drag Polar Coeffecient | K1 | 0.25 |  | 80 | 0.094336 | 0.0052174 | 0.0866 | 0.087582 | 0.058331 | 0.33207
K2 | 0.005 |  | 90 | 0.3342 | Drag Polar Coeffecient | K2 | 0.005 |  | 90 | 0.10613 | 0.0052174 | 0.076977 | 0.087582 | 0.058331 | 0.33424
dh/dt | 35 | ft/s | 100 | 0.3383 | Vertical Velocity | dh/dt | 35 | ft/s | 100 | 0.11792 | 0.0052174 | 0.06928 | 0.087582 | 0.058331 | 0.33833
dV/dt | 1.8 | ft/s2 | 110 | 0.3438 | Vertical Acceleration | dV/dt | 1.8 | ft/s2 | 110 | 0.12971 | 0.0052174 | 0.062982 | 0.087582 | 0.058331 | 0.34382
|  |  | 120 | 0.35035 |  |  |  |  | 120 | 0.1415 | 0.0052174 | 0.057733 | 0.087582 | 0.058331 | 0.35037
|  |  | 130 | 0.3577 |  |  |  |  | 130 | 0.1533 | 0.0052174 | 0.053292 | 0.087582 | 0.058331 | 0.35772
|  |  | 140 | 0.36569 |  |  |  |  | 140 | 0.16509 | 0.0052174 | 0.049486 | 0.087582 | 0.058331 | 0.3657
|  |  | 150 | 0.37418 |  |  |  |  | 150 | 0.17688 | 0.0052174 | 0.046186 | 0.087582 | 0.058331 | 0.3742
|  |  | 160 | 0.38309 |  |  |  |  | 160 | 0.18867 | 0.0052174 | 0.0433 | 0.087582 | 0.058331 | 0.3831
|  |  | 170 | 0.39233 |  |  |  |  | 170 | 0.20046 | 0.0052174 | 0.040753 | 0.087582 | 0.058331 | 0.39235
|  |  | 180 | 0.40186 |  |  |  |  | 180 | 0.21226 | 0.0052174 | 0.038489 | 0.087582 | 0.058331 | 0.40188
|  |  | 190 | 0.41163 |  |  |  |  | 190 | 0.22405 | 0.0052174 | 0.036463 | 0.087582 | 0.058331 | 0.41164
|  |  | 200 | 0.4216 |  |  |  |  | 200 | 0.23584 | 0.0052174 | 0.03464 | 0.087582 | 0.058331 | 0.42161
Validation Point 3
[5 empty] | Input |  |  |  | Output
α | 0.69 |  | W/S | T/W | Lapse Rate | α | 0.69 |  | W/S | T/W (Lift and Induced Drag Component) | T/W (Linear Drag Component) | T/W (Profile Drag Component) | dh/dt | dV/dt | T/W Total
β | 0.72 |  | 10 | 1.2769 | Fuel/Payload | β | 0.72 |  | 10 | 0.0009163 | 0.002087 | 1.1886 | 0.027296 | 0.058331 | 1.2772
n | 1 |  | 20 | 0.6837 | Load Factor | n | 1 |  | 20 | 0.0018326 | 0.002087 | 0.59429 | 0.027296 | 0.058331 | 0.68383
g | 32.2 | ft/s2 | 30 | 0.4866 | Gravity | g | 32.2 | ft/s2 | 30 | 0.0027489 | 0.002087 | 0.39619 | 0.027296 | 0.058331 | 0.48665
R | 0.001832 | slug/ft3 | 40 | 0.3885 | Excrecence Drag | R | 0.001832 | slug/ft3 | 40 | 0.0036652 | 0.002087 | 0.29714 | 0.027296 | 0.058331 | 0.38852
Velocity | 1338 | ft/s | 50 | 0.33 | Freesteam Velocity | Velocity | 1338 | ft/s | 50 | 0.0045815 | 0.002087 | 0.23771 | 0.027296 | 0.058331 | 0.33001
q | 1639.864 | psf | 60 | 0.2913 | Dynamic Pressure | q | 1639.864 | psf | 60 | 0.0054978 | 0.002087 | 0.1981 | 0.027296 | 0.058331 | 0.29131
CD0 | 0.005 |  | 70 | 0.2639 | Min Drag | CD0 | 0.005 |  | 70 | 0.0064141 | 0.002087 | 0.1698 | 0.027296 | 0.058331 | 0.26392
K1 | 0.2 |  | 80 | 0.2436 | Drag Polar Coeffecient | K1 | 0.2 |  | 80 | 0.0073304 | 0.002087 | 0.14857 | 0.027296 | 0.058331 | 0.24362
K2 | 0.002 |  | 90 | 0.228 | Drag Polar Coeffecient | K2 | 0.002 |  | 90 | 0.0082467 | 0.002087 | 0.13206 | 0.027296 | 0.058331 | 0.22802
dh/dt | 35 | ft/s | 100 | 0.2157 | Vertical Velocity | dh/dt | 35 | ft/s | 100 | 0.009163 | 0.002087 | 0.11886 | 0.027296 | 0.058331 | 0.21573
dV/dt | 1.8 | ft/s2 | 110 | 0.20582 | Vertical Acceleration | dV/dt | 1.8 | ft/s2 | 110 | 0.010079 | 0.002087 | 0.10805 | 0.027296 | 0.058331 | 0.20585
|  |  | 120 | 0.19773 |  |  |  |  | 120 | 0.010996 | 0.002087 | 0.099048 | 0.027296 | 0.058331 | 0.19776
|  |  | 130 | 0.19103 |  |  |  |  | 130 | 0.011912 | 0.002087 | 0.091429 | 0.027296 | 0.058331 | 0.19105
|  |  | 140 | 0.18542 |  |  |  |  | 140 | 0.012828 | 0.002087 | 0.084898 | 0.027296 | 0.058331 | 0.18544
|  |  | 150 | 0.18068 |  |  |  |  | 150 | 0.013745 | 0.002087 | 0.079238 | 0.027296 | 0.058331 | 0.1807
|  |  | 160 | 0.17664 |  |  |  |  | 160 | 0.014661 | 0.002087 | 0.074286 | 0.027296 | 0.058331 | 0.17666
|  |  | 170 | 0.17319 |  |  |  |  | 170 | 0.015577 | 0.002087 | 0.069916 | 0.027296 | 0.058331 | 0.17321
|  |  | 180 | 0.17022 |  |  |  |  | 180 | 0.016493 | 0.002087 | 0.066032 | 0.027296 | 0.058331 | 0.17024
|  |  | 190 | 0.16767 |  |  |  |  | 190 | 0.01741 | 0.002087 | 0.062556 | 0.027296 | 0.058331 | 0.16768
|  |  | 200 | 0.16546 |  |  |  |  | 200 | 0.018326 | 0.002087 | 0.059429 | 0.027296 | 0.058331 | 0.16547
Validation Point 4
[5 empty] | Input |  |  |  | Output
α | 0.82 |  | W/S | T/W | Lapse Rate | α | 0.82 |  | W/S | T/W (Lift and Induced Drag Component) | T/W (Linear Drag Component) | T/W (Profile Drag Component) | dh/dt | dV/dt | T/W Total
β | 0.87 |  | 10 | 2.794 | Fuel/Payload | β | 0.87 |  | 10 | 0.0089088 | 0.0053049 | 2.7801 | 0 | 0 | 2.7943
n | 1 |  | 20 | 1.413 | Load Factor | n | 1 |  | 20 | 0.017818 | 0.0053049 | 1.39 | 0 | 0 | 1.4132
g | 32.2 | ft/s2 | 30 | 0.9586 | Gravity | g | 32.2 | ft/s2 | 30 | 0.026727 | 0.0053049 | 0.92669 | 0 | 0 | 0.95872
R | 0.002315 | slug/ft3 | 40 | 0.7359 | Excrecence Drag | R | 0.002315 | slug/ft3 | 40 | 0.035635 | 0.0053049 | 0.69502 | 0 | 0 | 0.73596
Velocity | 1338 | ft/s | 50 | 0.6058 | Freesteam Velocity | Velocity | 1338 | ft/s | 50 | 0.044544 | 0.0053049 | 0.55601 | 0 | 0 | 0.60586
q | 2072.207 | psf | 60 | 0.5221 | Dynamic Pressure | q | 2072.207 | psf | 60 | 0.053453 | 0.0053049 | 0.46335 | 0 | 0 | 0.5221
CD0 | 0.011 |  | 70 | 0.4648 | Min Drag | CD0 | 0.011 |  | 70 | 0.062362 | 0.0053049 | 0.39715 | 0 | 0 | 0.46482
K1 | 2 |  | 80 | 0.424 | Drag Polar Coeffecient | K1 | 2 |  | 80 | 0.071271 | 0.0053049 | 0.34751 | 0 | 0 | 0.42408
K2 | 0.005 |  | 90 | 0.3944 | Drag Polar Coeffecient | K2 | 0.005 |  | 90 | 0.08018 | 0.0053049 | 0.3089 | 0 | 0 | 0.39438
dh/dt | 0 | ft/s | 100 | 0.3724 | Vertical Velocity | dh/dt | 0 | ft/s | 100 | 0.089088 | 0.0053049 | 0.27801 | 0 | 0 | 0.3724
dV/dt | 0 | ft/s2 | 110 | 0.35601 | Vertical Acceleration | dV/dt | 0 | ft/s2 | 110 | 0.097997 | 0.0053049 | 0.25273 | 0 | 0 | 0.35604
|  |  | 120 | 0.34386 |  |  |  |  | 120 | 0.10691 | 0.0053049 | 0.23167 | 0 | 0 | 0.34388
|  |  | 130 | 0.33495 |  |  |  |  | 130 | 0.11582 | 0.0053049 | 0.21385 | 0 | 0 | 0.33497
|  |  | 140 | 0.32859 |  |  |  |  | 140 | 0.12472 | 0.0053049 | 0.19858 | 0 | 0 | 0.32861
|  |  | 150 | 0.32426 |  |  |  |  | 150 | 0.13363 | 0.0053049 | 0.18534 | 0 | 0 | 0.32428
|  |  | 160 | 0.32158 |  |  |  |  | 160 | 0.14254 | 0.0053049 | 0.17375 | 0 | 0 | 0.3216
|  |  | 170 | 0.32027 |  |  |  |  | 170 | 0.15145 | 0.0053049 | 0.16353 | 0 | 0 | 0.32029
|  |  | 180 | 0.3201 |  |  |  |  | 180 | 0.16036 | 0.0053049 | 0.15445 | 0 | 0 | 0.32011
|  |  | 190 | 0.32088 |  |  |  |  | 190 | 0.16927 | 0.0053049 | 0.14632 | 0 | 0 | 0.32089
|  |  | 200 | 0.32247 |  |  |  |  | 200 | 0.17818 | 0.0053049 | 0.139 | 0 | 0 | 0.32249
Validation Point 5
[5 empty] | Input |  |  |  | Output
α | 0.91 |  | W/S | T/W | Lapse Rate | α | 0.91 |  | W/S | T/W (Lift and Induced Drag Component) | T/W (Linear Drag Component) | T/W (Profile Drag Component) | dh/dt | dV/dt | T/W Total
β | 0.34 |  | 10 | 2.5215 | Fuel/Payload | β | 0.34 |  | 10 | 0.011035 | 0.0056044 | 2.5051 | 0 | 0 | 2.5218
n | 3 |  | 20 | 1.2801 | Load Factor | n | 3 |  | 20 | 0.022069 | 0.0056044 | 1.2526 | 0 | 0 | 1.2802
g | 32.2 | ft/s2 | 30 | 0.8737 | Gravity | g | 32.2 | ft/s2 | 30 | 0.033104 | 0.0056044 | 0.83504 | 0 | 0 | 0.87375
R | 0.002315 | slug/ft3 | 40 | 0.676 | Excrecence Drag | R | 0.002315 | slug/ft3 | 40 | 0.044138 | 0.0056044 | 0.62628 | 0 | 0 | 0.67602
Velocity | 1338 | ft/s | 50 | 0.5618 | Freesteam Velocity | Velocity | 1338 | ft/s | 50 | 0.055173 | 0.0056044 | 0.50102 | 0 | 0 | 0.5618
q | 2072.207 | psf | 60 | 0.4893 | Dynamic Pressure | q | 2072.207 | psf | 60 | 0.066207 | 0.0056044 | 0.41752 | 0 | 0 | 0.48933
CD0 | 0.011 |  | 70 | 0.4407 | Min Drag | CD0 | 0.011 |  | 70 | 0.077242 | 0.0056044 | 0.35787 | 0 | 0 | 0.44072
K1 | 2 |  | 80 | 0.407 | Drag Polar Coeffecient | K1 | 2 |  | 80 | 0.088277 | 0.0056044 | 0.31314 | 0 | 0 | 0.40702
K2 | 0.005 |  | 90 | 0.3832 | Drag Polar Coeffecient | K2 | 0.005 |  | 90 | 0.099311 | 0.0056044 | 0.27835 | 0 | 0 | 0.38326
dh/dt | 0 | ft/s | 100 | 0.3664 | Vertical Velocity | dh/dt | 0 | ft/s | 100 | 0.11035 | 0.0056044 | 0.25051 | 0 | 0 | 0.36646
dV/dt | 0 | ft/s2 | 110 | 0.3547 | Vertical Acceleration | dV/dt | 0 | ft/s2 | 110 | 0.12138 | 0.0056044 | 0.22774 | 0 | 0 | 0.35472
|  |  | 120 | 0.34676 |  |  |  |  | 120 | 0.13241 | 0.0056044 | 0.20876 | 0 | 0 | 0.34678
|  |  | 130 | 0.34174 |  |  |  |  | 130 | 0.14345 | 0.0056044 | 0.1927 | 0 | 0 | 0.34176
|  |  | 140 | 0.33901 |  |  |  |  | 140 | 0.15448 | 0.0056044 | 0.17894 | 0 | 0 | 0.33903
|  |  | 150 | 0.33811 |  |  |  |  | 150 | 0.16552 | 0.0056044 | 0.16701 | 0 | 0 | 0.33813
|  |  | 160 | 0.33871 |  |  |  |  | 160 | 0.17655 | 0.0056044 | 0.15657 | 0 | 0 | 0.33873
|  |  | 170 | 0.34054 |  |  |  |  | 170 | 0.18759 | 0.0056044 | 0.14736 | 0 | 0 | 0.34055
|  |  | 180 | 0.34339 |  |  |  |  | 180 | 0.19862 | 0.0056044 | 0.13917 | 0 | 0 | 0.3434
|  |  | 190 | 0.3471 |  |  |  |  | 190 | 0.20966 | 0.0056044 | 0.13185 | 0 | 0 | 0.34711
|  |  | 200 | 0.35154 |  |  |  |  | 200 | 0.22069 | 0.0056044 | 0.12526 | 0 | 0 | 0.35155

## Mission Excursion 1
Mission Analysis
Step 1 | Payload Calculations, WPL | [5 empty] | Notes/Sources:
| Ammunition Weight (1.62 lbs x 2000 rounds) |  |  |  | 3240 | lbs | Source: "2006-2007 AIAA Graduate Team Aircraft Design Competition - Modifiied RFP"
| Internal Stores Max |  |  |  | 5000 | lbs | GD GAU-8 30-mm Cannon is part of weight empty
| External Stores Max |  |  |  | 12000 | lbs | External Stores is deemed the limiting case
| Total |  |  | WPL | 12000 | lbs | Enter Payload based on above values, and Desired Mission (for baseline misson, assume worst case external stores)
Crew Weight
| Crew (1x250lbs) |  |  |  | 250 | lbs | Source: "2006-2007 AIAA Graduate Team Aircraft Design Competition - Modifiied RFP"
| Total |  |  | WCREW | 250 | lbs
Step 2 | Weight Take Off Guess Based on Historical Data, WTO_GUESS
| Aircraft Type |  | W_PL | W_TO | V_MAX | Range | Source: Taylor, J.W.R, Jane's All The World Aircraft Published Annually by: Jane's Publishing Company, (Issues used: 1945/45, 1968/84)
|  |  | (lbs) | (lbs) | (kts) | (nm) | Source: Roskam, "Airplane Design, Part I: Preliminary Sizing of Airplanes", 1985, pg 60
| F.R. A10A |  | 15000 | 50000 | 450 | 540
| Grumman A6 |  | 17000 | 60400 | 689 | 1700
| Tornado F.Mk2 |  | 16000 | 58400 | 600 | 750
| Average: |  | 16000 | 56266.6667 | 579.6667 | 996.6667 | Some initial guess for TOGW, will only be used for reference, program automatically calculates TOGW based on historical data
|  |  |  | WTO_GUESS | 59488.4303 | lbs | Later this will be iterated to find weight empty
Step 3 | Mission Fuel Weight Fractions, WF | [5 empty] | Source: Roskam, "Airplane Design, Part I: Preliminary Sizing of Airplanes", 1985, pg 12
Climb 1
| Range Credit |  | 24.5 | nm |  |  | Assume 10,000 ft/min climb (from RFP) and 350 knot ground speed during climb (from Roskam page 62); therefore, Rclimb = Alt./(10K/min)*350knots
Cruise 1
| Rcr, Cruise Range |  | 775.5 | nm |  |  | 800 nm specified in RFP - climb 1 range
| Altitude |  | 42000 | ft
| Temperature @ Alt, T |  | -90.562 | o F
| Delta |  | 0.16679
| Theta |  | 0.71162
| Sigma |  | 0.23438
| Density |  | 0.0005571 | slugs/ft3
| Weight After Climb 1 |  | 55972.4261 | lbs |  |  | Weight after the first climb has finished
| VCRUISE_BR |  | 459 | kts |  |  | Optimum Cruise first guess assumed to be 459 knots, Fighter Example Problem, Source: Roskam, "Airplane Design, Part I: Preliminary Sizing of Airplanes", 1985, pg 62
| q |  | 167.1764 | psf
| CL |  | 2.4245
| CD |  | 0.22018
| L/DCRUISE |  | 11.0117 |  |  |  | From Drag Polar
| cjCRUISE |  | 0.6 |  |  |  | Optimisitc Choice for Fuel Flow: Source: Roskam, "Airplane Design, Part I: Preliminary Sizing of Airplanes", 1985, pg 12, table 2.2
Loiter 1
| ELOITER |  | 1 | hr |  |  | Replace 20 min loiter with 1hour 20 min loiter
| Altitude |  | 5000 | ft
| Temperature @ Alt, T |  | 41.195 | o F
| Delta |  | 0.83205
| Theta |  | 0.96563
| Sigma |  | 0.86166
| Density |  | 0.0020481 | slugs/ft3
| Weight After Cruise 1 |  | 51049.747 | lbs |  |  | Weight after the first climb has finished
| VLOITER |  | 226.6252 | kts |  |  | Optimum Loiter speed found at 5000ft from drag polar, Fighter Example Problem, Source: Roskam, "Airplane Design, Part I: Preliminary Sizing of Airplanes", 1985, pg 62
| q |  | 149.8233 | psf
| CL |  | 2.4674
| CD |  | 0.22769
| L/DLOITER |  | 10.8367 |  |  |  | Best L/D for 5000 ft
| cjLOITER |  | 0.6 |  |  |  | Optimisitc Choice for Fuel Flow: Source: Roskam, "Airplane Design, Part I: Preliminary Sizing of Airplanes", 1985, pg 12, table 2.2
| 20 min. Combat @ Corner Speed/SL | [5 empty] | Removed
| VCombat |  | 275 | kts |  |  | Specified in the RFP
| n |  | 5 | g |  |  | 5 g turn, Source: Roskam, "Airplane Design, Part I: Preliminary Sizing of Airplanes", 1985, pg 62
| Ecombat |  | 0 | hr |  |  | 20 min, Specified in the RFP
| Altitude |  | 0 | ft
| Temperature @ Alt, T |  | 59 | o F
| Delta |  | 1
| Theta |  | 0.99996
| Sigma |  | 1
| Density |  | 0.002377 | slugs/ft3
| Weight After Loiter 1 |  | 48300.0844 | lbs |  |  | Weight after the first loiter is complete
| q |  | 256.0413 | psf
| CLcombat |  | 6.8302 |  |  |  | CLcombat=n*CL, includes combat maneuver g's
| CD |  | 1.6804
| L/Dcombat |  | 4.0647 |  |  |  | From Drag Polar assuming n=5; therefore, CL is higher and therefore L/D is lower
| cjCombat |  | 0.8 |  |  |  | Choose higher Fuel Flow for Combat, Source: Roskam, "Airplane Design, Part I: Preliminary Sizing of Airplanes", 1985, pg 12, table 2.2
DROP BOMBS!
Climb 2
| Range Credit |  | 24.5 | nm |  |  | Assume 10,000 ft/min climb (from RFP) and 350 knot ground speed during climb (from Roskam page 62); therefore, Rclimb = Alt./(10K/min)*350knots
Cruise 2
| Rcr, Cruise Range |  | 775.5 | nm |  |  | 800 nm specified in RFP - climb 2 range
| Altitude |  | 42000 | ft
| Temperature @ Alt, T |  | -90.562 | o F
| Delta |  | 0.16679
| Theta |  | 0.71162
| Sigma |  | 0.23438
| Density |  | 0.0005571 | slugs/ft3
| Weight After Climb 2 |  | 40368.081 | lbs |  |  | Half the payload is dropped before this segment begins (so remove 6,000 lbs)
| VCRUISE_BR |  | 459 | kts |  |  | Optimum Cruise first guess assumed to be 459 knots, Fighter Example Problem, Source: Roskam, "Airplane Design, Part I: Preliminary Sizing of Airplanes", 1985, pg 62
| q |  | 167.1764 | psf
| CL |  | 1.7486
| CD |  | 0.11916
| L/DCRUISE |  | 14.6745 |  |  |  | From Drag Polar
| cjCRUISE |  | 0.5 |  |  |  | Removed weight; therefore, less fuel burn during cruise
Loiter 2
| ELOITER |  | 0.33 | hr |  |  | 20 min, Specified in the RFP
| Altitude |  | 0 | ft |  |  | SL for second Loiter, Specified in RFP
| Temperature @ Alt, T |  | 59 | o F
| Delta |  | 1
| Theta |  | 0.99996
| Sigma |  | 1
| Density |  | 0.002377 | slugs/ft3
| Weight After Cruise 1 |  | 37774.1787 | lbs |  |  | Weight after the first climb has finished
| VLOITER |  | 187.4833 | kts |  |  | Optimum Loiter speed found at max L/D from drag polar, Fighter Example Problem, Source: Roskam, "Airplane Design, Part I: Preliminary Sizing of Airplanes", 1985, pg 62
| q |  | 119.0062 | psf
| CL |  | 2.2985
| CD |  | 0.19887
| L/DLOITER |  | 11.5582 |  |  |  | Best L/D for SL
| cjLOITER |  | 0.6 |  |  |  | Optimisitc Choice for Fuel Flow: Source: Roskam, "Airplane Design, Part I: Preliminary Sizing of Airplanes", 1985, pg 12, table 2.2
Reserve
| Ereserve |  | 0.5 | hr |  |  | SL Reserve Loiter time
| Profile |  |  |  | Weight Fractions: |  | Source: Roskam, "Airplane Design, Part I: Preliminary Sizing of Airplanes", 1985, pg 14
| Warm-up Taxi |  |  |  | W1/WTO | 0.99 | Source: Roskam, "Airplane Design, Part I: Preliminary Sizing of Airplanes", 1985, pg 12, table 2.1
| Max Perforamnce Take-Off @ SL |  | 0.99 | 0.99 | W2/W1 | 0.99 | Source: Roskam, "Airplane Design, Part I: Preliminary Sizing of Airplanes", 1985, pg 12, table 2.1
| Max Power Climb to Opt. Alt. |  |  |  | W3/W2 | 0.96 | Source: Roskam, "Airplane Design, Part I: Preliminary Sizing of Airplanes", 1985, pg 12, table 2.1
| Cruise out 800 nm @ Optimum Speed/Alt |  |  |  | W4/W3 | 0.91205 | Optimum Alt is Assumed to be 42,000 ft, Fighter Example Problem, Source: Roskam, "Airplane Design, Part I: Preliminary Sizing of Airplanes", 1985, pg 62
| Loiter for (1hr, 20 min). @ 5,000ft |  |  |  | W5/W4 | 0.94614 | Change to 1 hr loiter as opposed to 20 min loiter
| 20 min. Combat @ Corner Speed/SL |  |  |  | W6/W5 | 1 | Removed from mission 2
| Max Power Climb to Opt. Alt. |  |  |  | W7/W6 | 0.96 | Source: Roskam, "Airplane Design, Part I: Preliminary Sizing of Airplanes", 1985, pg 12, table 2.1
| Cruise Back 800 nm @ Optimum Speed/Alt |  |  |  | W8/W7 | 0.94406 | Optimum Alt is Assumed to be 42,000 ft, Fighter Example Problem, Source: Roskam, "Airplane Design, Part I: Preliminary Sizing of Airplanes", 1985, pg 62
| Descend to SL @ Idle Thrust Setting |  |  |  | W9/W8 | 1 | Assume no fuel burn no range credit, Source: Roskam, "Airplane Design, Part I: Preliminary Sizing of Airplanes", 1985, pg 62
| 20 min Loiter @ Endurance Speel/SL |  |  |  | W10/W9 | 0.98302 | Source: Roskam, "Airplane Design, Part I: Preliminary Sizing of Airplanes", 1985, pg 12, table 2.2
| Landing with 30 min Reserve Fuel @ SL |  |  |  | W11/W10 | 0.97438 | Include 30 min of fuel on board for reserve, calculate reserve using a 30 min loiter at SL
| Total Fuel Fraction |  |  |  | WL/WTO | 0.70481
| Total Weight of Fuel Required |  |  | WF | 17560.2661 | lbs | 16,279 lbs of fuel required to accomplish mission excursion 1, this is less then the baseline deisgn fuel capcity of 16,516; therefore there is a surplus fuel of 237 lbs.
Step 4 | Initial Operation Weight Empty, WOE | [5 empty] | Source: Roskam, "Airplane Design, Part I: Preliminary Sizing of Airplanes", 1985, pg 7
|  |  |  | WOE | 29928.1642 | lbs
Step 5 | Initial Weight Empty, WE | [5 empty] | Source: Roskam, "Airplane Design, Part I: Preliminary Sizing of Airplanes", 1985, pg 7
|  |  |  | WTFO | 0 | lbs | Avionics and Other Mission Specfic Equipment is included in Weight Empty, Appendix C, 2006-2007 RFP for AIAA Graduate Design Comp.
|  |  |  | WE | 29678.1642 | lbs
Step 6 | Allowable Weight Empty From Historical Data, WE_HIST | [5 empty] | Source: Roskam, "Airplane Design, Part I: Preliminary Sizing of Airplanes", 1985, pg 47
| A | Regression Const. (Fighter + Ext Load) |  |  | 0.5091
| B | Regression Const. (Fighter + Ext Load) |  |  | 0.9505
| Weight Empty from Historical Data |  |  | WE_HIST | 30722.8763 | lbs | This can be based on historical data for WE vs TOGW, or more advanced componet break downs based on TOGW, or actual deisgn inputs.
Step 7 | Adjust Take Off Weight Guess Until WE = WE_HIST | [6 empty] | Warning: Must ,Enable Macros'
| First Iteration | [6 empty] | Warning: You must have Tools>Addins>SolverAddin (Checked)
| WE |  |  |  | 29678.1642 | lbs |  | Warning: In Visual Basic you must have Tools>References>SOLVER (Checked)
| WE_HIST |  |  |  | 30722.8763 | lbs |  | Warning: Be sure not to be in 'Design Mode'
| Error |  |  |  | -1044.7121 | lbs

## Mission Excursion 2
Mission Analysis
Step 1 | Payload Calculations, WPL | [5 empty] | Notes/Sources:
| Ammunition Weight (1.62 lbs x 2000 rounds) |  |  |  | 3240 | lbs | Source: "2006-2007 AIAA Graduate Team Aircraft Design Competition - Modifiied RFP"
| Internal Stores Max |  |  |  | 5000 | lbs | GD GAU-8 30-mm Cannon is part of weight empty
| External Stores Max |  |  |  | 12000 | lbs | External Stores is deemed the limiting case
| Total |  |  | WPL | 12000 | lbs | Enter Payload based on above values, and Desired Mission (for baseline misson, assume worst case external stores)
Crew Weight
| Crew (1x250lbs) |  |  |  | 250 | lbs | Source: "2006-2007 AIAA Graduate Team Aircraft Design Competition - Modifiied RFP"
| Total |  |  | WCREW | 250 | lbs
Step 2 | Weight Take Off Guess Based on Historical Data, WTO_GUESS
| Aircraft Type |  | W_PL | W_TO | V_MAX | Range | Source: Taylor, J.W.R, Jane's All The World Aircraft Published Annually by: Jane's Publishing Company, (Issues used: 1945/45, 1968/84)
|  |  | (lbs) | (lbs) | (kts) | (nm) | Source: Roskam, "Airplane Design, Part I: Preliminary Sizing of Airplanes", 1985, pg 60
| F.R. A10A |  | 15000 | 50000 | 450 | 540
| Grumman A6 |  | 17000 | 60400 | 689 | 1700
| Tornado F.Mk2 |  | 16000 | 58400 | 600 | 750
| Average: |  | 16000 | 56266.6667 | 579.6667 | 996.6667 | Some initial guess for TOGW, will only be used for reference, program automatically calculates TOGW based on historical data
|  |  |  | WTO_GUESS | 62414.3241 | lbs | Later this will be iterated to find weight empty
Step 3 | Mission Fuel Weight Fractions, WF | [5 empty] | Source: Roskam, "Airplane Design, Part I: Preliminary Sizing of Airplanes", 1985, pg 12
Climb 1
| Range Credit |  | 24.5 | nm |  |  | Assume 10,000 ft/min climb (from RFP) and 350 knot ground speed during climb (from Roskam page 62); therefore, Rclimb = Alt./(10K/min)*350knots
Cruise 1
| Rcr, Cruise Range |  | 775.5 | nm |  |  | 800 nm specified in RFP - climb 1 range
| Altitude |  | 42000 | ft
| Temperature @ Alt, T |  | -90.562 | o F
| Delta |  | 0.16679
| Theta |  | 0.71162
| Sigma |  | 0.23438
| Density |  | 0.0005571 | slugs/ft3
| Weight After Climb 1 |  | 58725.3879 | lbs |  |  | Weight after the first climb has finished
| VCRUISE_BR |  | 459 | kts |  |  | Optimum Cruise first guess assumed to be 459 knots, Fighter Example Problem, Source: Roskam, "Airplane Design, Part I: Preliminary Sizing of Airplanes", 1985, pg 62
| q |  | 167.1764 | psf
| CL |  | 2.5438
| CD |  | 0.24139
| L/DCRUISE |  | 10.5379 |  |  |  | From Drag Polar
| cjCRUISE |  | 0.6 |  |  |  | Optimisitc Choice for Fuel Flow: Source: Roskam, "Airplane Design, Part I: Preliminary Sizing of Airplanes", 1985, pg 12, table 2.2
Loiter 1
| ELOITER |  | 0.33 | hr |  |  | 20 min, Specified in the RFP
| Altitude |  | 5000 | ft
| Temperature @ Alt, T |  | 41.195 | o F
| Delta |  | 0.83205
| Theta |  | 0.96563
| Sigma |  | 0.86166
| Density |  | 0.0020481 | slugs/ft3
| Weight After Cruise 1 |  | 53339.3124 | lbs |  |  | Weight after the first climb has finished
| VLOITER |  | 226.6252 | kts |  |  | Optimum Loiter speed found at 5000ft from drag polar, Fighter Example Problem, Source: Roskam, "Airplane Design, Part I: Preliminary Sizing of Airplanes", 1985, pg 62
| q |  | 149.8233 | psf
| CL |  | 2.5781
| CD |  | 0.24769
| L/DLOITER |  | 10.4087 |  |  |  | Best L/D for 5000 ft
| cjLOITER |  | 0.6 |  |  |  | Optimisitc Choice for Fuel Flow: Source: Roskam, "Airplane Design, Part I: Preliminary Sizing of Airplanes", 1985, pg 12, table 2.2
20 min. Combat @ Corner Speed/SL
| VCombat |  | 275 | kts |  |  | Specified in the RFP
| n |  | 5 | g |  |  | 5 g turn, Source: Roskam, "Airplane Design, Part I: Preliminary Sizing of Airplanes", 1985, pg 62
| Ecombat |  | 0.33 | hr |  |  | 20 min, Specified in the RFP
| Altitude |  | 0 | ft
| Temperature @ Alt, T |  | 59 | o F
| Delta |  | 1
| Theta |  | 0.99996
| Sigma |  | 1
| Density |  | 0.002377 | slugs/ft3
| Weight After Loiter 1 |  | 52334.2479 | lbs |  |  | Weight after the first loiter is complete
| q |  | 256.0413 | psf
| CLcombat |  | 7.4007 |  |  |  | CLcombat=n*CL, includes combat maneuver g's
| CD |  | 1.9711
| L/Dcombat |  | 3.7545 |  |  |  | From Drag Polar assuming n=5; therefore, CL is higher and therefore L/D is lower
| cjCombat |  | 0.8 |  |  |  | Choose higher Fuel Flow for Combat, Source: Roskam, "Airplane Design, Part I: Preliminary Sizing of Airplanes", 1985, pg 12, table 2.2
Climb 2
| Range Credit |  | 24.5 | nm |  |  | Assume 10,000 ft/min climb (from RFP) and 350 knot ground speed during climb (from Roskam page 62); therefore, Rclimb = Alt./(10K/min)*350knots
DASH
| Rcr, Cruise Range |  | 200 | nm |  |  | 200 nm specified in RFP - climb 2 range
| Altitude |  | 42000 | ft
| Temperature @ Alt, T |  | -90.562 | o F
| Delta |  | 0.16679
| Theta |  | 0.71162
| Sigma |  | 0.23438
| Density |  | 0.0005571 | slugs/ft3
| Weight After Climb 2 |  | 46829.5381 | lbs |  |  | Weight after the second climb has finished
| VCRUISE_DASH |  | 486 | kts |  |  | Optimum Cruise first guess assumed to be 459 knots, Fighter Example Problem, Source: Roskam, "Airplane Design, Part I: Preliminary Sizing of Airplanes", 1985, pg 62
| q |  | 187.4226 | psf
| CL |  | 1.8094
| CD |  | 0.1269
| L/DCRUISE |  | 14.258 |  |  |  | From Drag Polar
| cjCRUISE |  | 1 |  |  |  | 0.8 for higher fuel burn for DASH
Cruise 2
| Rcr, Cruise Range |  | 575.5 | nm |  |  | 800 nm specified in RFP - climb 2 range - 200 nm DASH
| Altitude |  | 42000 | ft
| Temperature @ Alt, T |  | -90.562 | o F
| Delta |  | 0.16679
| Theta |  | 0.71162
| Sigma |  | 0.23438
| Density |  | 0.0005571 | slugs/ft3
| Weight After Climb 2 |  | 45497.2407 | lbs |  |  | Weight after the second climb has finished
| VCRUISE_BR |  | 459 | kts |  |  | Optimum Cruise first guess assumed to be 459 knots, Fighter Example Problem, Source: Roskam, "Airplane Design, Part I: Preliminary Sizing of Airplanes", 1985, pg 62
| q |  | 167.1764 | psf
| CL |  | 1.9708
| CD |  | 0.14875
| L/DCRUISE |  | 13.2487 |  |  |  | From Drag Polar
| cjCRUISE |  | 0.6 |  |  |  | Optimisitc Choice for Fuel Flow: Source: Roskam, "Airplane Design, Part I: Preliminary Sizing of Airplanes", 1985, pg 12, table 2.2
Loiter 2
| ELOITER |  | 0.33 | hr |  |  | 20 min, Specified in the RFP
| Altitude |  | 0 | ft |  |  | SL for second Loiter, Specified in RFP
| Temperature @ Alt, T |  | 59 | o F
| Delta |  | 1
| Theta |  | 0.99996
| Sigma |  | 1
| Density |  | 0.002377 | slugs/ft3
| Weight After Cruise 1 |  | 45497.2407 | lbs |  |  | Weight after the first climb has finished
| VLOITER |  | 187.4833 | kts |  |  | Optimum Loiter speed found at max L/D from drag polar, Fighter Example Problem, Source: Roskam, "Airplane Design, Part I: Preliminary Sizing of Airplanes", 1985, pg 62
| q |  | 119.0062 | psf
| CL |  | 2.7685
| CD |  | 0.28415
| L/DLOITER |  | 9.7432 |  |  |  | Best L/D for SL
| cjLOITER |  | 0.6 |  |  |  | Optimisitc Choice for Fuel Flow: Source: Roskam, "Airplane Design, Part I: Preliminary Sizing of Airplanes", 1985, pg 12, table 2.2
Reserve
| Ereserve |  | 0.5 | hr |  |  | SL Reserve Loiter time
| Profile |  |  |  | Weight Fractions: |  | Source: Roskam, "Airplane Design, Part I: Preliminary Sizing of Airplanes", 1985, pg 14
| Warm-up Taxi |  |  |  | W1/WTO | 0.99 | Source: Roskam, "Airplane Design, Part I: Preliminary Sizing of Airplanes", 1985, pg 12, table 2.1
| Max Perforamnce Take-Off @ SL |  | 0.99 | 0.99 | W2/W1 | 0.99 | Source: Roskam, "Airplane Design, Part I: Preliminary Sizing of Airplanes", 1985, pg 12, table 2.1
| Max Power Climb to Opt. Alt. |  |  |  | W3/W2 | 0.96 | Source: Roskam, "Airplane Design, Part I: Preliminary Sizing of Airplanes", 1985, pg 12, table 2.1
| Cruise out 800 nm @ Optimum Speed/Alt |  |  |  | W4/W3 | 0.90828 | Optimum Alt is Assumed to be 42,000 ft, Fighter Example Problem, Source: Roskam, "Airplane Design, Part I: Preliminary Sizing of Airplanes", 1985, pg 62
| Loiter for 20 min. @ 5,000ft |  |  |  | W5/W4 | 0.98116 | Source: Roskam, "Airplane Design, Part I: Preliminary Sizing of Airplanes", 1985, pg 12, table 2.2
| 20 min. Combat @ Corner Speed/SL |  |  |  | W6/W5 | 0.9321 | Use Loiter with L/D for 5 g's MTOGW SL, 275Kts, Source: Roskam, "Airplane Design, Part I: Preliminary Sizing of Airplanes", 1985, pg 62
| Max Power Climb to Opt. Alt. |  |  |  | W7/W6 | 0.96 | Source: Roskam, "Airplane Design, Part I: Preliminary Sizing of Airplanes", 1985, pg 12, table 2.1
| 200 nm DASH at M=0.87 |  |  |  | W8/W7 | 0.97155 | Optimum Alt is Assumed to be 42,000 ft, Fighter Example Problem, Source: Roskam, "Airplane Design, Part I: Preliminary Sizing of Airplanes", 1985, pg 62
| Cruise Back 800 nm @ Optimum Speed/Alt |  |  |  | W8/W7 | 0.9448
| Descend to SL @ Idle Thrust Setting |  |  |  | W9/W8 | 1 | Assume no fuel burn no range credit, Source: Roskam, "Airplane Design, Part I: Preliminary Sizing of Airplanes", 1985, pg 62
| 20 min Loiter @ Endurance Speel/SL |  |  |  | W10/W9 | 0.97988 | Source: Roskam, "Airplane Design, Part I: Preliminary Sizing of Airplanes", 1985, pg 12, table 2.2
| Landing with 30 min Reserve Fuel @ SL |  |  |  | W11/W10 | 0.96968 | Include 30 min of fuel on board for reserve, calculate reserve using a 30 min loiter at SL
| Total Fuel Fraction |  |  |  | WL/WTO | 0.6544
| Total Weight of Fuel Required |  |  | WF | 21570.4439 | lbs
Step 4 | Initial Operation Weight Empty, WOE | [5 empty] | Source: Roskam, "Airplane Design, Part I: Preliminary Sizing of Airplanes", 1985, pg 7
|  |  |  | WOE | 28843.8802 | lbs
Step 5 | Initial Weight Empty, WE | [5 empty] | Source: Roskam, "Airplane Design, Part I: Preliminary Sizing of Airplanes", 1985, pg 7
|  |  |  | WTFO | 0 | lbs | Avionics and Other Mission Specfic Equipment is included in Weight Empty, Appendix C, 2006-2007 RFP for AIAA Graduate Design Comp.
|  |  |  | WE | 28593.8802 | lbs
Step 6 | Allowable Weight Empty From Historical Data, WE_HIST | [5 empty] | Source: Roskam, "Airplane Design, Part I: Preliminary Sizing of Airplanes", 1985, pg 47
| A | Regression Const. (Fighter + Ext Load) |  |  | 0.5091
| B | Regression Const. (Fighter + Ext Load) |  |  | 0.9505
| Weight Empty from Historical Data |  |  | WE_HIST | 32314.6569 | lbs | This can be based on historical data for WE vs TOGW, or more advanced componet break downs based on TOGW, or actual deisgn inputs.
Step 7 | Adjust Take Off Weight Guess Until WE = WE_HIST | [6 empty] | Warning: Must ,Enable Macros'
| First Iteration | [6 empty] | Warning: You must have Tools>Addins>SolverAddin (Checked)
| WE |  |  |  | 28593.8802 | lbs |  | Warning: In Visual Basic you must have Tools>References>SOLVER (Checked)
| WE_HIST |  |  |  | 32314.6569 | lbs |  | Warning: Be sure not to be in 'Design Mode'
| Error |  |  |  | -3720.7767 | lbs
WOE = WTO_GUESS - WF - WPL
WE = WOE - WTFO - WCREW